## Application classes
Application classes
Identifier | Preferred name | Definition
18582#KAA810-001-001 | Axial piston pump, bent axis design, constant (hydraulics) | axial piston pump in which the drive shaft is at a fixed angle to the common axis
18582#KAA811-001-001 | Axial piston pump, bent axis design, variable (hydraulics) | axial piston pump in which the drive shaft is at a variable angle to the common axis
18582#KAA812-001-001 | Axial piston pump, swashplate design, constant (hydraulics) | axial piston pump in which the drive shaft is in line with the common shaft, and the fixed swashplate is not connected to the drive shaft
18582#KAA813-001-001 | Axial piston pump, swashplate design, variable (hydraulics) | axial piston pump in which the drive shaft is in line with the common shaft, and the variable swashplate is not connected to the drive shaft
18582#KAA814-001-001 | Axial piston pump, wobbling disc design, constant (hydraulics) | axial piston pump in which the drive shaft is in line with the common shaft, and the fixed wobbling disc is not connected to the drive shaft
18582#KAA815-001-001 | Axial piston pump, wobbling disc design, variable (hydraulics) | axial piston pump in which the drive shaft is in line with the common shaft, and the variable wobbling disc is not connected to the drive shaft
18582#KAA816-001-001 | Axial piston pump (hydraulics, unspecified) | sub-group (4th level) for objects that cannot be classified into other specified sub-groups in the existing structure, but that are classified to their parent-class on the 3rd level
18582#KAA817-001-001 | Axial piston pump (hydraulics, parts) | sub-group (4th level) for objects with spare part characteristics that maintain or re-store the original condition of the objects classified under the parent-class on the 3rd level
18582#KAA818-001-001 | Axial piston pump (hydraulics, accessories) | sub-group (4th level) for objects with complemental characteristics, without which the basic function of the objects classified under the parent-class on the 3rd level is still guaranteed
18582#KAA819-001-001 | Radial piston pump, internally supported pistons, constant (hydraulics) | piston pump with eccentrical shaft that has several pistons arranged radially by fixed eccentricity
18582#KAA820-001-001 | Radial piston pump, internally supported pistons, variable (hydraulics) | piston pump with eccentrical shaft that has several pistons arranged radially by variable eccentricity
18582#KAA821-001-001 | Radial piston pump, externally supported pistons, constant (hydraulics) | piston pump with a fixed stroke ring that has several pistons arranged radially
18582#KAA822-001-001 | Radial piston pump, externally supported pistons, variable (hydraulics) | piston pump with a variable stroke ring that has several pistons arranged radially
18582#KAA823-001-001 | Radial piston pump (hydraulics, unspecified) | sub-group (4th level) for objects that cannot be classified into other specified sub-groups in the existing structure, but that are classified to their parent-class on the 3rd level
18582#KAA824-001-001 | Radial piston pump (hydraulics, parts) | sub-group (4th level) for objects with spare part characteristics that maintain or re-store the original condition of the objects classified under the parent-class on the 3rd level
18582#KAA825-001-001 | Radial piston pump (hydraulics, accessories) | sub-group (4th level) for objects with complemental characteristics, without which the basic function of the objects classified under the parent-class on the 3rd level is still guaranteed
18582#KAA826-001-001 | External gear pump, reversible (hydraulics) | gear pump with external gears, in which the direction of flow can be reversed by changing the direction of rotation of the drive shaft
18582#KAA827-001-001 | External gear pump, non-reversible (hydraulics) | gear pump with external gears, in which the direction of flow cannot be reversed by changing the direction of rotation of the drive shaft
18582#KAA828-001-001 | External gear pump (hydraulics, unspecified) | sub-group (4th level) for objects that cannot be classified into other specified sub-groups in the existing structure, but that are classified to their parent-class on the 3rd level
18582#KAA829-001-001 | External gear pump (hydraulics, parts) | sub-group (4th level) for objects with spare part characteristics that maintain or re-store the original condition of the objects classified under the parent-class on the 3rd level
18582#KAA830-001-001 | External gear pump (hydraulics, accessories) | sub-group (4th level) for objects with complemental characteristics, without which the basic function of the objects classified under the parent-class on the 3rd level is still guaranteed
18582#KAA831-001-001 | Internal gear pump, reversible (hydraulics) | gear pump with an internal gear in engagement with one or more external gears, in which the direction of flow can be reversed by changing the direction of rotation of the drive shaft
18582#KAA832-001-001 | Internal gear pump, non-reversible (hydraulics) | gear pump with an internal gear in engagement with one or more external gears, in which the direction of flow cannot be reversed by changing the direction of rotation of the drive shaft
18582#KAA833-001-001 | Internal gear pump (hydraulics, unspecified) | sub-group (4th level) for objects that cannot be classified into other specified sub-groups in the existing structure, but that are classified to their parent-class on the 3rd level
18582#KAA834-001-001 | Internal gear pump (hydraulics, parts) | sub-group (4th level) for objects with spare part characteristics that maintain or re-store the original condition of the objects classified under the parent-class on the 3rd level
18582#KAA835-001-001 | Internal gear pump (hydraulics, accessories) | sub-group (4th level) for objects with complemental characteristics, without which the basic function of the objects classified under the parent-class on the 3rd level is still guaranteed
18582#KAA836-001-001 | Vane pump, eccentric, constant (hydraulics) | hydraulic pump in which fluid is displaced via one chamber by a set of radial sliding vanes along a fixed stator
18582#KAA837-001-001 | Vane pump, eccentric, variable (hydraulics) | hydraulic pump in which fluid is displaced via one chamber by a set of radial sliding vanes along a variable stator
18582#KAA838-001-001 | Vane pump, double eccentric, constant (hydraulics) | hydraulic pump in which fluid is displaced via two chambers by a set of radial sliding vanes along a fixed stator
18582#KAA839-001-001 | Vane pump, double eccentric, variable (hydraulics) | hydraulic pump in which fluid is displaced via two chambers by a set of radial sliding vanes along a variable stator
18582#KAA840-001-001 | Vane pump (hydraulics, unspecified) | sub-group (4th level) for objects that cannot be classified into other specified sub-groups in the existing structure, but that are classified to their parent-class on the 3rd level
18582#KAA841-001-001 | Vane pump (hydraulics, parts) | sub-group (4th level) for objects with spare part characteristics that maintain or re-store the original condition of the objects classified under the parent-class on the 3rd level
18582#KAA842-001-001 | Vane pump (hydraulics, accessories) | sub-group (4th level) for objects with complemental characteristics, without which the basic function of the objects classified under the parent-class on the 3rd level is still guaranteed
18582#KAA843-001-001 | Gerotor pump, single-row (hydraulics) | hydraulic pump that has one gerotor element
18582#KAA844-001-001 | Gerotor pump, multi-row (hydraulics) | hydraulic pump that has two or more gerotor elements
18582#KAA845-001-001 | Gerotor pump (hydraulics, unspecified) | sub-group (4th level) for objects that cannot be classified into other specified sub-groups in the existing structure, but that are classified to their parent-class on the 3rd level
18582#KAA846-001-001 | Gerotor pump (hydraulics, parts) | sub-group (4th level) for objects with spare part characteristics that maintain or re-store the original condition of the objects classified under the parent-class on the 3rd level
18582#KAA847-001-001 | Gerotor pump (hydraulics, accessories) | sub-group (4th level) for objects with complemental characteristics, without which the basic function of the objects classified under the parent-class on the 3rd level is still guaranteed
18582#KAA848-001-001 | Screw spindle pumpspecified (hydraulics) | gear pump with one screw spindle in engagement with one or more inverse spindles
18582#KAA849-001-001 | Screw spindle pump (hydraulics, unspecified) | sub-group (4th level) for objects that cannot be classified into other specified sub-groups in the existing structure, but that are classified to their parent-class on the 3rd level
18582#KAA850-001-001 | Screw spindle pump (hydraulics, parts) | sub-group (4th level) for objects with spare part characteristics that maintain or re-store the original condition of the objects classified under the parent-class on the 3rd level
18582#KAA851-001-001 | Screw spindle pump (hydraulics, accessories) | sub-group (4th level) for objects with complemental characteristics, without which the basic function of the objects classified under the parent-class on the 3rd level is still guaranteed
18582#KAA852-001-001 | Hand pump specified (hydraulics) | hydraulic pump, predominantly with one piston, for manual operation
18582#KAA853-001-001 | Hand pump (hydraulics, unspecified) | sub-group (4th level) for objects that cannot be classified into other specified sub-groups in the existing structure, but that are classified to their parent-class on the 3rd level
18582#KAA854-001-001 | Hand pump (hydraulics, parts) | sub-group (4th level) for objects with spare part characteristics that maintain or re-store the original condition of the objects classified under the parent-class on the 3rd level
18582#KAA855-001-001 | Hand pump (hydraulics, accessories) | sub-group (4th level) for objects with complemental characteristics, without which the basic function of the objects classified under the parent-class on the 3rd level is still guaranteed
18582#KAA856-001-001 | Centrifugal pump specified (hydraulics) | pump in which the increase of fluid energy is derived from kinetic energy
18582#KAA857-001-001 | Centrifugal pump (hydraulics, unspecified) | sub-group (4th level) for objects that cannot be classified into other specified sub-groups in the existing structure, but that are classified to their parent-class on the 3rd level
18582#KAA858-001-001 | Centrifugal pump (hydraulics, parts) | sub-group (4th level) for objects with spare part characteristics that maintain or re-store the original condition of the objects classified under the parent-class on the 3rd level
18582#KAA859-001-001 | Centrifugal pump (hydraulics, accessories) | sub-group (4th level) for objects with complemental characteristics, without which the basic function of the objects classified under the parent-class on the 3rd level is still guaranteed
18582#KAA860-001-001 | Pump bracket (hydraulics) | assembly part for connection of a hydraulic pump with an electric motor
18582#KAA861-001-001 | Assembly components to pump (hydraulics, unspecified) | sub-group (4th level) for objects that cannot be classified into other specified sub-groups in the existing structure, but that are classified to their parent-class on the 3rd level
18582#KAA862-001-001 | Assembly components to pump (hydraulics, parts) | sub-group (4th level) for objects with spare part characteristics that maintain or re-store the original condition of the objects classified under the parent-class on the 3rd level
18582#KAA863-001-001 | Assembly components to pump (hydraulics, accessories) | sub-group (4th level) for objects with complemental characteristics, without which the basic function of the objects classified under the parent-class on the 3rd level is still guaranteed
18582#KAA864-001-001 | Pump (hydraulics, other, unspecified) | sub-group (4th level) for objects that cannot be classified into other specified sub-groups in the existing structure, but that are classified to their parent-class on the 3rd level
18582#KAA865-001-001 | Axial piston motor, bent axis design, constant (hydraulics) | axial piston motor in which the drive shaft is at a steady angle to the common axis
18582#KAA866-001-001 | Axial piston motor, bent axis design, variable (hydraulics) | axial piston motor in which the drive shaft is at a variable angle to the common axis
18582#KAA867-001-001 | Axial piston motor, swashplate design, constant (hydraulics) | axial piston motor in which the drive shaft is in line with the common axis, and the steady swashplate is not connected to the drive shaft
18582#KAA868-001-001 | Axial piston motor, swashplate design, variable (hydraulics) | axial piston motor in which the drive shaft is in line with the common axis, and the variable swashplate is not connected to the drive shaft
18582#KAA869-001-001 | Axial piston motor, wobbling disc design, constant (hydraulics) | axial piston motor in which the drive shaft is in line with the common axis, and the steady wobbling disc is not connected to the drive shaft
18582#KAA870-001-001 | Axial piston motor, wobbling disc design, variable (hydraulics) | axial piston motor in which the drive shaft is in line with the common axis, and the variable wobbling disc is not connected to the drive shaft
18582#KAA871-001-001 | Axial piston motor (hydraulics, unspecified) | sub-group (4th level) for objects that cannot be classified into other specified sub-groups in the existing structure, but that are classified to their parent-class on the 3rd level
18582#KAA872-001-001 | Axial piston motor (hydraulics, parts) | sub-group (4th level) for objects with spare part characteristics that maintain or re-store the original condition of the objects classified under the parent-class on the 3rd level
18582#KAA873-001-001 | Axial piston motor (hydraulics, accessories) | sub-group (4th level) for objects with complemental characteristics, without which the basic function of the objects classified under the parent-class on the 3rd level is still guaranteed
18582#KAA874-001-001 | Radial piston motor, internal supported pistons, constant (hydraulics) | piston motor that has several pistons arranged radially on an eccentrical shaft with internal supported pistons and constant eccentricity
18582#KAA875-001-001 | Radial piston motor, internal supported pistons, variable (hydraulics) | piston motor that has several pistons arranged radially on an eccentrical shaft with internal supported pistons and variable eccentricity
18582#KAA876-001-001 | Radial piston motor, external supported pistons, constant (hydraulics) | piston motor that has several pistons arranged radially on an eccentrical stator with external supported pistons and constant stroke
18582#KAA877-001-001 | Radial piston motor, external supported pistons, variable (hydraulics) | piston motor that has several pistons arranged radially on an eccentrical stator with external supported pistons and variable stroke
18582#KAA878-001-001 | Radial piston motor (hydraulics, unspecified) | sub-group (4th level) for objects that cannot be classified into other specified sub-groups in the existing structure, but that are classified to their parent-class on the 3rd level
18582#KAA879-001-001 | Radial piston motor (hydraulics, parts) | sub-group (4th level) for objects with spare part characteristics that maintain or re-store the original condition of the objects classified under the parent-class on the 3rd level
18582#KAA880-001-001 | Radial piston motor (hydraulics, accessories) | sub-group (4th level) for objects with complemental characteristics, without which the basic function of the objects classified under the parent-class on the 3rd level is still guaranteed
18582#KAA881-001-001 | External gear motor, reversible (hydraulics) | gear motor with external gears, in which the direction of rotation of the outlet can be reversed by changing the direction of the inlet flow
18582#KAA882-001-001 | External gear motor, non-reversible (hydraulics) | gear motor with external gears, in which the direction of rotation of the outlet cannot be reversed by changing the direction of the inlet flow
18582#KAA883-001-001 | External gear motor (hydraulics, unspecified) | sub-group (4th level) for objects that cannot be classified into other specified sub-groups in the existing structure, but that are classified to their parent-class on the 3rd level
18582#KAA884-001-001 | External gear motor (hydraulics, parts) | sub-group (4th level) for objects with spare part characteristics that maintain or re-store the original condition of the objects classified under the parent-class on the 3rd level
18582#KAA885-001-001 | External gear motor (hydraulics, accessories) | sub-group (4th level) for objects with complemental characteristics, without which the basic function of the objects classified under the parent-class on the 3rd level is still guaranteed
18582#KAA886-001-001 | Internal gear motor, reversible (hydraulics) | gear motor with an internal gear in engagement with one or more external gears, in which the direction of rotation of the outlet can be reversed by changing the direction of the inlet flow
18582#KAA887-001-001 | Internal gear motor, non-reversible (hydraulics) | gear motor with an internal gear in engagement with one or more external gears, in which the direction of rotation of the outlet cannot be reversed by changing the direction of the inlet flow
18582#KAA888-001-001 | Internal gear motor (hydraulics, unspecified) | sub-group (4th level) for objects that cannot be classified into other specified sub-groups in the existing structure, but that are classified to their parent-class on the 3rd level
18582#KAA889-001-001 | Internal gear motor (hydraulics, parts) | sub-group (4th level) for objects with spare part characteristics that maintain or re-store the original condition of the objects classified under the parent-class on the 3rd level
18582#KAA890-001-001 | Internal gear motor (hydraulics, accessories) | sub-group (4th level) for objects with complemental characteristics, without which the basic function of the objects classified under the parent-class on the 3rd level is still guaranteed
18582#KAA891-001-001 | Vane motor, eccentric, constant (hydraulics) | motor in which shaft rotation is achieved by means of fluid pressure acting on a set of radial vanes with constant displacement along an eccentric stator
18582#KAA892-001-001 | Vane motor, eccentric, variable (hydraulics) | motor in which shaft rotation is achieved by means of fluid pressure acting on a set of radial vanes with variable displacement along an eccentric stator
18582#KAA893-001-001 | Vane motor, double eccentric, constant (hydraulics) | motor in which shaft rotation is achieved by means of fluid pressure acting on a set of radial vanes with constant displacement along an double eccentric stator
18582#KAA894-001-001 | Vane motor, double eccentric, variable (hydraulics) | motor in which shaft rotation is achieved by means of fluid pressure acting on a set of radial vanes with variable displacement along an double eccentric stator
18582#KAA895-001-001 | Vane motor (hydraulics, unspecified) | sub-group (4th level) for objects that cannot be classified into other specified sub-groups in the existing structure, but that are classified to their parent-class on the 3rd level
18582#KAA896-001-001 | Vane motor (hydraulics, parts) | sub-group (4th level) for objects with spare part characteristics that maintain or re-store the original condition of the objects classified under the parent-class on the 3rd level
18582#KAA897-001-001 | Vane motor (hydraulics, accessories) | sub-group (4th level) for objects with complemental characteristics, without which the basic function of the objects classified under the parent-class on the 3rd level is still guaranteed
18582#KAA898-001-001 | Gerotor motor, single-row (hydraulics) | motor having one gerotor element, the inner member of which rotates concentrically with the axis of the output shaft, where pressure and flow rate are valved so as to permit the outer member to orbit eccentrically and rotate about the inner member and, in turn, transmit the torque to the motor shaft, causing it to turn
18582#KAA899-001-001 | Gerotor motor, multi-row (hydraulics) | motor having two or more gerotor elements, the inner member of which rotates concentrically with the axis of the output shaft, where pressure and flow rate are valved so as to permit the outer member to orbit eccentrically and rotate about the inner member and, in turn, transmit the torque to the motor shaft, causing it to turn
18582#KAA900-001-001 | Gerotor motor (hydraulics, unspecified) | sub-group (4th level) for objects that cannot be classified into other specified sub-groups in the existing structure, but that are classified to their parent-class on the 3rd level
18582#KAA901-001-001 | Gerotor motor (hydraulics, parts) | sub-group (4th level) for objects with spare part characteristics that maintain or re-store the original condition of the objects classified under the parent-class on the 3rd level
18582#KAA902-001-001 | Gerotor motor (hydraulics, accessories) | sub-group (4th level) for objects with complemental characteristics, without which the basic function of the objects classified under the parent-class on the 3rd level is still guaranteed
18582#KAA903-001-001 | Semi-rotary motor specified (hydraulics) | motor in which the angle of rotation of the shaft is limited
18582#KAA904-001-001 | Semi-rotary motor (hydraulics, unspecified) | sub-group (4th level) for objects that cannot be classified into other specified sub-groups in the existing structure, but that are classified to their parent-class on the 3rd level
18582#KAA905-001-001 | Semi-rotary motor (hydraulics, parts) | sub-group (4th level) for objects with spare part characteristics that maintain or re-store the original condition of the objects classified under the parent-class on the 3rd level
18582#KAA906-001-001 | Semi-rotary motor (hydraulics, accessories) | sub-group (4th level) for objects with complemental characteristics, without which the basic function of the objects classified under the parent-class on the 3rd level is still guaranteed
18582#KAA907-001-001 | Motor (hydraulics, other, unspecified) | sub-group (4th level) for objects that cannot be classified into other specified sub-groups in the existing structure, but that are classified to their parent-class on the 3rd level
18582#KAA908-001-001 | Hydrostatic transmission of fixed pump and fixed motor (hydraulics) | combination of a fixed displacement hydro pump with a fixed displacement hydro motor to one unit
18582#KAA909-001-001 | Hydrostatic transmission of fixed pump and variable motor (hydraulics) | combination of a fixed displacement hydro pump with a variable displacement hydro motor to one unit
18582#KAA910-001-001 | Hydrostatic transmission of variable pump and fixed motor (hydraulics) | combination of a variable displacement hydro pump with a fixed displacement hydro motor to one unit
18582#KAA911-001-001 | Hydrostatic transmission of variable pump and variable motor (hydraulics) | combination of a variable displacement hydro pump with a variable displacement hydro motor to one unit
18582#KAA912-001-001 | Hydrostatic transmission (hydraulics, unspecified) | sub-group (4th level) for objects that cannot be classified into other specified sub-groups in the existing structure, but that are classified to their parent-class on the 3rd level
18582#KAA913-001-001 | Hydrostatic transmission (hydraulics, parts) | sub-group (4th level) for objects with spare part characteristics that maintain or re-store the original condition of the objects classified under the parent-class on the 3rd level
18582#KAA914-001-001 | Hydrostatic transmission (hydraulics, accessories) | sub-group (4th level) for objects with complemental characteristics, without which the basic function of the objects classified under the parent-class on the 3rd level is still guaranteed
18582#KAA915-001-001 | Torque converter (hydraulics) | combination of a pump with a turbine to one unit in one housing with stator
18582#KAA916-001-001 | Hydrodynamic transmission (hydraulics, unspecified) | sub-group (4th level) for objects that cannot be classified into other specified sub-groups in the existing structure, but that are classified to their parent-class on the 3rd level
18582#KAA917-001-001 | Hydrodynamic transmission (hydraulics, parts) | sub-group (4th level) for objects with spare part characteristics that maintain or re-store the original condition of the objects classified under the parent-class on the 3rd level
18582#KAA918-001-001 | Hydrodynamic transmission (hydraulics, accessories) | sub-group (4th level) for objects with complemental characteristics, without which the basic function of the objects classified under the parent-class on the 3rd level is still guaranteed
18582#KAA919-001-001 | Transmission (hydraulics, other, unspecificied) | sub-group (4th level) for objects that cannot be classified into other specified sub-groups in the existing structure, but that are classified to their parent-class on the 3rd level
18582#KAA920-001-001 | Switching directional control poppet valve (hydraulics) | valve that connects or isolates one or more flow paths, in which the valving element(s) is (are) a poppet(s)
18582#KAA921-001-001 | Switching directional-control spool valve (hydraulics) | valve that connects or isolates one or more flow paths, in which the flow paths are connected or isolated by a movable, flat-sliding element within the valve body
18582#KAA922-001-001 | Switching directional control valve (hydraulics, unspecified) | sub-group (4th level) for objects that cannot be classified into other specified sub-groups in the existing structure, but that are classified to their parent-class on the 3rd level
18582#KAA923-001-001 | Switching directional control valve (hydraulics, parts) | sub-group (4th level) for objects with spare part characteristics that maintain or re-store the original condition of the objects classified under the parent-class on the 3rd level
18582#KAA924-001-001 | Switching directional control valve (hydraulics, accessories) | sub-group (4th level) for objects with complemental characteristics, without which the basic function of the objects classified under the parent-class on the 3rd level is still guaranteed
18582#KAA925-001-001 | Pressure relief valve (hydraulics) | valve that limits pressure by exhausting or returning fluid to the reservoir when the set pressure is reached
18582#KAA926-001-001 | Switching pressure reducing valve (hydraulics) | valve in which, with varying inlet pressure or outlet flow rate, the outlet pressure remains substantially constant
18582#KAA927-001-001 | Switching sequence valve (hydraulics) | valve in which, when the inlet pressure exceeds a preset value, the valve opens to permit flow through the outlet port
18582#KAA928-001-001 | Switching pressure cut-off valve (hydraulics) | valve, which shifts in depressurized circulation or isolates the hydraulic consumer when the set pressure level is reached
18582#KAA929-001-001 | Switching counterbalance valve (hydraulics) | valve that maintains pressure to an actuator holding a load in order to prevent the load from falling or overrunning
18582#KAA930-001-001 | Switching accumulator charging valve (hydraulics) | special pressure shut-off valve in combination with a type approved pressure relief valve and a check valve in one common manifold, which switches a constant pump, which charges a hydraulic accumulator, into bypass to tank (depressurized circulation) when a pre-set pressure level is reached. When the pressure in the hydraulic system has dropped below the switching pressure it closes the bypass again
18582#KAA931-001-001 | Switching pressure control valve (hydraulics, unspecified) | sub-group (4th level) for objects that cannot be classified into other specified sub-groups in the existing structure, but that are classified to their parent-class on the 3rd level
18582#KAA932-001-001 | Switching pressure control valve (hydraulics, parts) | sub-group (4th level) for objects with spare part characteristics that maintain or re-store the original condition of the objects classified under the parent-class on the 3rd level
18582#KAA933-001-001 | Switching pressure control valve (hydraulics, accessories) | sub-group (4th level) for objects with complemental characteristics, without which the basic function of the objects classified under the parent-class on the 3rd level is still guaranteed
18582#KAA934-001-001 | Switching throttle valve (hydraulics) | adjustable flow control valve
18582#KAA935-001-001 | Switching one-way flow control valve throttle/non-return valve (hydraulics) | valve that allows free flow in one direction and controlled flow in the other direction
18582#KAA936-001-001 | Switching pressure-compensated flow control valve (hydraulics) | flow control valve that controls the flow rate independent of changes in load pressure
18582#KAA937-001-001 | Switching pressure-compensator (hydraulics) | component in a flow control valve, which shall keep the flow over a measuring throttle constant, even if the pressure load is fluctuating
18582#KAA938-001-001 | Switching flow divider (hydraulics) | flow control valve that divides inlet flow rate into two separate output flow rates with a selected ratio
18582#KAA939-001-001 | Switching flow control valve (hydraulics, unspecified) | sub-group (4th level) for objects that cannot be classified into other specified sub-groups in the existing structure, but that are classified to their parent-class on the 3rd level
18582#KAA940-001-001 | Switching flow control valve (hydraulics, parts) | sub-group (4th level) for objects with spare part characteristics that maintain or re-store the original condition of the objects classified under the parent-class on the 3rd level
18582#KAA941-001-001 | Switching flow control valve (hydraulics, accessories) | sub-group (4th level) for objects with complemental characteristics, without which the basic function of the objects classified under the parent-class on the 3rd level is still guaranteed
18582#KAA942-001-001 | Switching non return valve (hydraulics) | valve that allows flow in one direction only
18582#KAA943-001-001 | Switching shuttle valve (hydraulics) | valve with two inlets and a common outlet, which passes fluid from only one inlet at a time and blocks the other inlet
18582#KAA944-001-001 | Switching automatic shut-off valve (hydraulics) | valve designed to close automatically when the pressure drop across the valve, caused by increased flow, exceeds a predetermined amount
18582#KAA945-001-001 | Switching prefill valve (hydraulics) | valve that permits full flow from a reservoir to a working cylinder during the advance phase of a cycle, the operating pressure being applied during the working phase and free flow from the cylinder to the reservoir during the return phase
18582#KAA946-001-001 | Switching anti-cavitation valve (hydraulics) | non-return valve used to assist in the prevention of cavitation
18582#KAA947-001-001 | Switching rectifier valve (hydraulics) | combination of non return valves, in which the fluid always flows out of the same port, independent from the inlet
18582#KAA948-001-001 | Switching check valve (hydraulics, unspecified) | sub-group (4th level) for objects that cannot be classified into other specified sub-groups in the existing structure, but that are classified to their parent-class on the 3rd level
18582#KAA949-001-001 | Switching check valve (hydraulics, parts) | sub-group (4th level) for objects with spare part characteristics that maintain or re-store the original condition of the objects classified under the parent-class on the 3rd level
18582#KAA950-001-001 | Switching check valve (hydraulics, accessories) | sub-group (4th level) for objects with complemental characteristics, without which the basic function of the objects classified under the parent-class on the 3rd level is still guaranteed
18582#KAA951-001-001 | Switching ball valve (hydraulics) | valve in which ports are connected or sealed off by a rotating ball-shaped valving element containing flow paths
18582#KAA952-001-001 | Switching plug valve (hydraulics) | valve with a cylindric or cone shaped valve body
18582#KAA953-001-001 | Switching butterfly flap (hydraulics) | straight through valve, in which the closing part is a flat disc
18582#KAA954-001-001 | Switching shut-off valve isolating valve (hydraulics, unspecified) | sub-group (4th level) for objects that cannot be classified into other specified sub-groups in the existing structure, but that are classified to their parent-class on the 3rd level
18582#KAA955-001-001 | Switching shut-off valve isolating valve (hydraulics, parts) | sub-group (4th level) for objects with spare part characteristics that maintain or re-store the original condition of the objects classified under the parent-class on the 3rd level
18582#KAA956-001-001 | Switching shut-off valve isolating valve (hydraulics, accessories) | sub-group (4th level) for objects with complemental characteristics, without which the basic function of the objects classified under the parent-class on the 3rd level is still guaranteed
18582#KAA957-001-001 | Switching valve (hydraulics, other, unspecified) | sub-group (4th level) for objects that cannot be classified into other specified sub-groups in the existing structure, but that are classified to their parent-class on the 3rd level
18582#KAA958-001-001 | Proportional directional control valve, poppet design (hydraulics) | valve that connects or isolates one or more flow paths, and in which the output is proportional to the value of the control input
18582#KAA959-001-001 | Proportional directional control valve, spool design (hydraulics) | valve that connects or isolates one or more flow paths, and in which the output is proportional to the value of the control input
18582#KAA960-001-001 | Directional control valve proportional function (hydraulics, unspecified) | sub-group (4th level) for objects that cannot be classified into other specified sub-groups in the existing structure, but that are classified to their parent-class on the 3rd level
18582#KAA961-001-001 | Directional control valve proportional function (hydraulics, parts) | sub-group (4th level) for objects with spare part characteristics that maintain or re-store the original condition of the objects classified under the parent-class on the 3rd level
18582#KAA962-001-001 | Directional control valve proportional function (hydraulics, accessories) | sub-group (4th level) for objects with complemental characteristics, without which the basic function of the objects classified under the parent-class on the 3rd level is still guaranteed
18582#KAA963-001-001 | Proportional pressure relief valve (hydraulics) | valve that limits pressure by exhausting or returning fluid to the reservoir when the set pressure is reached, and in which the output is proportional to the value of the control input
18582#KAA964-001-001 | Proportional pressure reducing valve (hydraulics) | valve in which, with varying inlet pressure or outlet flow rate, the outlet pressure remains substantially constant, and in which the output is proportional to the value of the control input
18582#KAA965-001-001 | Pressure valve proportional function (hydraulics, unspecified) | sub-group (4th level) for objects that cannot be classified into other specified sub-groups in the existing structure, but that are classified to their parent-class on the 3rd level
18582#KAA966-001-001 | Pressure valve proportional function (hydraulics, parts) | sub-group (4th level) for objects with spare part characteristics that maintain or re-store the original condition of the objects classified under the parent-class on the 3rd level
18582#KAA967-001-001 | Pressure valve proportional function (hydraulics, accessories) | sub-group (4th level) for objects with complemental characteristics, without which the basic function of the objects classified under the parent-class on the 3rd level is still guaranteed
18582#KAA968-001-001 | Proportional throttle valve (hydraulics) | adjustable flow control valve, in which the output is proportional to the value of the control input
18582#KAA969-001-001 | Proportional flow control valve (hydraulics) | valve whose main function is to control the flow rate, and in which the output is proportional to the value of the control input
18582#KAA970-001-001 | Flow control valve proportional function (hydraulics, unspecified) | sub-group (4th level) for objects that cannot be classified into other specified sub-groups in the existing structure, but that are classified to their parent-class on the 3rd level
18582#KAA971-001-001 | Flow control valve proportional function (hydraulics, parts) | sub-group (4th level) for objects with spare part characteristics that maintain or re-store the original condition of the objects classified under the parent-class on the 3rd level
18582#KAA972-001-001 | Flow control valve proportional function (hydraulics, accessories) | sub-group (4th level) for objects with complemental characteristics, without which the basic function of the objects classified under the parent-class on the 3rd level is still guaranteed
18582#KAA973-001-001 | Continuous control valve (hydraulics, other, unspecified) | sub-group (4th level) for objects that cannot be classified into other specified sub-groups in the existing structure, but that are classified to their parent-class on the 3rd level
18582#KAA974-001-001 | Two-port slip-in cartridge valve, directional function (hydraulics) | valve, designed as Two-port slip-in cartridge valve, that connects or isolates a flow path
18582#KAA975-001-001 | Two-port slip-in cartridge directional valve (hydraulics, unspecified) | sub-group (4th level) for objects that cannot be classified into other specified sub-groups in the existing structure, but that are classified to their parent-class on the 3rd level
18582#KAA976-001-001 | Two-port slip-in cartridge directional valve (hydraulics, parts) | sub-group (4th level) for objects with spare part characteristics that maintain or re-store the original condition of the objects classified under the parent-class on the 3rd level
18582#KAA977-001-001 | Two-port slip-in cartridge directional valve (hydraulics, accessories) | sub-group (4th level) for objects with complemental characteristics, without which the basic function of the objects classified under the parent-class on the 3rd level is still guaranteed
18582#KAA978-001-001 | Two-port slip-in cartridge valve, pressure cut-off function (hydraulics) | valve, designed as two-port slip-in cartridge, which shifts in depressurized circulation or isolates the hydraulic consumer when the set pressure level is reached
18582#KAA979-001-001 | Two-port slip-in cartridge valve, pressure relief function (hydraulics) | valve, designed as Two-port slip-in cartridge, that limits pressure by exhausting or returning fluid to the reservoir when the set pressure is reached
18582#KAA980-001-001 | Two-port slip-in cartridge valve, pressure reducing function (hydraulics) | valve, designed as Two-port slip-in cartridge, in which, with varying inlet pressure or outlet flow rate, the outlet pressure remains substantially constant
18582#KAA981-001-001 | Two-port slip-in cartridge valve, sequence function (hydraulics) | valve, designed as Two-port slip-in cartridge, in which, when the inlet pressure exceeds a preset value, the valve opens to permit flow through the outlet port
18582#KAA982-001-001 | Two-port slip-in cartridge valve, prop. pressure relief function (hydraulics) | valve, designed as Two-port slip-in cartridge, that limits pressure by exhausting or returning fluid to the reservoir when the set pressure is reached, and in which the output is proportional to the value of the control input
18582#KAA983-001-001 | Two-port slip-in cartridge valve, prop. pressure reducing function (hydraulics) | valve, designed as Two-port slip-in cartridge, in which, with varying inlet pressure or outlet flow rate, the outlet pressure remains substantially constant, and in which the output is proportional to the value of the control input
18582#KAA984-001-001 | Two-port slip-in cartridge pressure valve (hydraulics, unspecified) | sub-group (4th level) for objects that cannot be classified into other specified sub-groups in the existing structure, but that are classified to their parent-class on the 3rd level
18582#KAA985-001-001 | Two-port slip-in cartridge pressure valve (hydraulics, parts) | sub-group (4th level) for objects with spare part characteristics that maintain or re-store the original condition of the objects classified under the parent-class on the 3rd level
18582#KAA986-001-001 | Two-port slip-in cartridge pressure valve (hydraulics, accessories) | sub-group (4th level) for objects with complemental characteristics, without which the basic function of the objects classified under the parent-class on the 3rd level is still guaranteed
18582#KAA987-001-001 | Two-port slip-in cartridge valve, check valve (hydraulics) | valve, designed as Two-port slip-in cartridge valve, that allows flow in one direction only
18582#KAA988-001-001 | Two-port slip-in cartridge valve, check valve function (hydraulics, unspecified) | sub-group (4th level) for objects that cannot be classified into other specified sub-groups in the existing structure, but that are classified to their parent-class on the 3rd level
18582#KAA989-001-001 | Two-port slip-in cartridge valve, check valve function (hydraulics, parts) | sub-group (4th level) for objects with spare part characteristics that maintain or re-store the original condition of the objects classified under the parent-class on the 3rd level
18582#KAA990-001-001 | Two-port slip-in cartridge valve, check valve function (hydraulics, accessories) | sub-group (4th level) for objects with complemental characteristics, without which the basic function of the objects classified under the parent-class on the 3rd level is still guaranteed
18582#KAA991-001-001 | Two-port slip-in cartridge valve, throttle function (hydraulics) | adjustable flow control valve, designed as Two-port slip-in cartridge valve
18582#KAA992-001-001 | Two-port slip-in cartridge valve, flow function (hydraulics) | valve, designed as Two-port slip-in cartridge valve, whose main function is to control the flow rate, independent of changes in load pressure
18582#KAA993-001-001 | Two-port slip-in cartridge valve, flow control function (hydraulics, unspec.) | sub-group (4th level) for objects that cannot be classified into other specified sub-groups in the existing structure, but that are classified to their parent-class on the 3rd level
18582#KAA994-001-001 | Two-port slip-in cartridge valve, flow control function (hydraulics, parts) | sub-group (4th level) for objects with spare part characteristics that maintain or re-store the original condition of the objects classified under the parent-class on the 3rd level
18582#KAA995-001-001 | Two-port slip-in cartridge valve, flow control function (hydraulics, access.) | sub-group (4th level) for objects with complemental characteristics, without which the basic function of the objects classified under the parent-class on the 3rd level is still guaranteed
18582#KAA996-001-001 | Two-port slip-in active cartridge valve, active opener (hydraulics) | valve, designed as Two-port slip-in cartridge, that controls the direction, pressure or flow rate of fluid, independent from working presssures, by pressurizing additional control surfaces of the bush. Valve actively supports only opening. It closes passively
18582#KAA997-001-001 | Two-port slip-in active cartridge valve, active opener and closer (hydraulics) | valve, designed as Two-port slip-in cartridge, that controls the direction, pressure or flow rate of fluid, independent from working presssures, by pressurizing additional control surfaces of the bush. Valve consists in this case of cartridge only, which actively supports opening and closing
18582#KAA998-001-001 | Two-port slip-in active cartridge valve (hydraulics, unspecified) | sub-group (4th level) for objects that cannot be classified into other specified sub-groups in the existing structure, but that are classified to their parent-class on the 3rd level
18582#KAA999-001-001 | Two-port slip-in active cartridge valve (hydraulics, parts) | sub-group (4th level) for objects with spare part characteristics that maintain or re-store the original condition of the objects classified under the parent-class on the 3rd level
18582#KAB001-001-001 | Two-port slip-in active cartridge valve (hydraulics, accessories) | sub-group (4th level) for objects with complemental characteristics, without which the basic function of the objects classified under the parent-class on the 3rd level is still guaranteed
18582#KAB002-001-001 | Two-port slip-in cartridge valve (hydraulics, other, unspecified) | sub-group (4th level) for objects that cannot be classified into other specified sub-groups in the existing structure, but that are classified to their parent-class on the 3rd level
18582#KAB003-001-001 | Valve manifold assembly (hydraulics) | base that allows for the mounting of two or more valves, incorporating the various port connections for the external pipelines. it can also embody flow paths for interconnecting the various valves mounted thereon, valve manifold assembled with valves
18582#KAB004-001-001 | Valve manifold block (hydraulics) | base that allows for the mounting of two or more valves, incorporating the various port connections for the external pipelines, it can also embody flow paths for interconnecting the various valves mounted thereon, valve manifold block, withouth valves
18582#KAB005-001-001 | Valve manifold (hydraulics, unspecified) | sub-group (4th level) for objects that cannot be classified into other specified sub-groups in the existing structure, but that are classified to their parent-class on the 3rd level
18582#KAB006-001-001 | Valve manifold (hydraulics, parts) | sub-group (4th level) for objects with spare part characteristics that maintain or re-store the original condition of the objects classified under the parent-class on the 3rd level
18582#KAB007-001-001 | Valve manifold (hydraulics, accessories) | sub-group (4th level) for objects with complemental characteristics, without which the basic function of the objects classified under the parent-class on the 3rd level is still guaranteed
18582#KAB008-001-001 | Stacked valve assembly (hydraulics) | assembly of valves fastened together for convenience of mounting, without a manifold base, but with a common inlet supply and exhaust passageways through the valve bodies
18582#KAB009-001-001 | Multiple valve manifold assembly (hydraulics) | mounting to which several subplate valves can be fitted and that includes ports for piping connections, assembled with valves
18582#KAB010-001-001 | Multiple subplate (hydraulics) | mounting to which several subplate valves can be fitted and that includes ports for piping connections, no valves are assembled
18582#KAB011-001-001 | Subplate assembly (hydraulics) | mounting device to which a single subplate valve or subbase valve that is designed for mounting on a base is attached, and that includes ports for piping
18582#KAB012-001-001 | Subplate (hydraulics) | mounting device to which a single subplate valve or subbase valve can be attached, and that includes ports for piping
18582#KAB013-001-001 | Stackable housing assembly (hydraulics) | sandwich housing for integration in stackable valve assemblies assemled with valves
18582#KAB014-001-001 | Stackable housing (hydraulics) | sandwich housing for integration in stackable valve assemblies, no valves are assembled
18582#KAB015-001-001 | Stacked valve system (hydraulics, unspecified) | sub-group (4th level) for objects that cannot be classified into other specified sub-groups in the existing structure, but that are classified to their parent-class on the 3rd level
18582#KAB016-001-001 | Stacked valve system (hydraulics, parts) | sub-group (4th level) for objects with spare part characteristics that maintain or re-store the original condition of the objects classified under the parent-class on the 3rd level
18582#KAB017-001-001 | Stacked valve system (hydraulics, accessories) | sub-group (4th level) for objects with complemental characteristics, without which the basic function of the objects classified under the parent-class on the 3rd level is still guaranteed
18582#KAB018-001-001 | Control system (hydraulics, others, unspecified) | sub-group (4th level) for objects that cannot be classified into other specified sub-groups in the existing structure, but that are classified to their parent-class on the 3rd level
18582#KAB019-001-001 | Differential cylinder (hydraulics) | double-acting cylinder in which there is a difference between the effective areas on either side of the piston
18582#KAB020-001-001 | Through-rod cylinder (hydraulics) | cylinder with cylinder piston rod extending from both ends
18582#KAB021-001-001 | Plunger cylinder (hydraulics) | single-acting cylinder in which there is no piston and in which pressure acts directly on the cylinder piston rod
18582#KAB022-001-001 | Telescopic cylinder (hydraulics) | cylinder with two or more stages of extension, achieved by hollow cylinder piston rods sliding one within the other
18582#KAB023-001-001 | Multi area cylinder (hydraulics) | hydraulic cylinder with more than two active piston areas
18582#KAB024-001-001 | Tandem cylinder (hydraulics) | arrangement of at least two pistons on the same rod moving in separate chambers in the same cylinder
18582#KAB025-001-001 | Intensifier (hydraulics) | component used to transform a primary fluid inlet pressure into a secondary fluid outlet pressure of a higher value
18582#KAB026-001-001 | Air-oil tank (hydraulics) | pneumatic-hydraulic converter device in which power is transferred from one medium (pneumatic) to another (hydraulic) without intensification
18582#KAB027-001-001 | Cylinder (hydraulics, unspecified) | sub-group (4th level) for objects that cannot be classified into other specified sub-groups in the existing structure, but that are classified to their parent-class on the 3rd level
18582#KAB028-001-001 | Cylinder (hydraulics, parts) | sub-group (4th level) for objects with spare part characteristics that maintain or re-store the original condition of the objects classified under the parent-class on the 3rd level
18582#KAB029-001-001 | Cylinder (hydraulics, accessories) | sub-group (4th level) for objects with complemental characteristics, without which the basic function of the objects classified under the parent-class on the 3rd level is still guaranteed
18582#KAB030-001-001 | Self contained electro hydraulic actuator, linear (hydraulics) | drive assembly consisting of hydraulic cylinder, control and motor pump unit
18582#KAB031-001-001 | Electro hydraulic actuator, linear (hydraulics) | drive assembly consisting of hydraulic cylinder and control
18582#KAB032-001-001 | Electro hydraulic actuator, self contained actuator (hydraulics, unspecified) | sub-group (4th level) for objects that cannot be classified into other specified sub-groups in the existing structure, but that are classified to their parent-class on the 3rd level
18582#KAB033-001-001 | Electro hydraulic actuator, self contained actuator (hydraulics, parts) | sub-group (4th level) for objects with spare part characteristics that maintain or re-store the original condition of the objects classified under the parent-class on the 3rd level
18582#KAB034-001-001 | Electro hydraulic actuator, self contained actuator (hydraulics, accessories) | sub-group (4th level) for objects with complemental characteristics, without which the basic function of the objects classified under the parent-class on the 3rd level is still guaranteed
18582#KAB035-001-001 | Clamping unit (hydraulics) | clamping device, that fixes the zylinder rod in case of electrical power outage or failures, without any additional energy supply
18582#KAB036-001-001 | Software (hydraulics) | computer software, or simply software, is a generic term that refers to a collection of data or computer instructions that tell the computer how to work
18582#KAB037-001-001 | Cylinder mounting components (hydraulics, unspecified) | sub-group (4th level) for objects that cannot be classified into other specified sub-groups in the existing structure, but that are classified to their parent-class on the 3rd level
18582#KAB038-001-001 | Cylinder mounting components (hydraulics, parts) | sub-group (4th level) for objects with spare part characteristics that maintain or re-store the original condition of the objects classified under the parent-class on the 3rd level
18582#KAB039-001-001 | Cylinder mounting components (hydraulics, accessories) | sub-group (4th level) for objects with complemental characteristics, without which the basic function of the objects classified under the parent-class on the 3rd level is still guaranteed
18582#KAB040-001-001 | Cylinder, el. hydr. actuator, self contained actuator (hydr., others, unsp.) | sub-group (4th level) for objects that cannot be classified into other specified sub-groups in the existing structure, but that are classified to their parent-class on the 3rd level
18582#KAB041-001-001 | Power unit with control system, power class low (hydraulics) | assembly of a prime mover, pump with or without a reservoir and accessories with control system, prime mover power class < 5 kW
18582#KAB042-001-001 | Power unit with control system, power class medium (hydraulics) | assembly of a prime mover, pump with or without a reservoir and accessories with control system, prime mover power class 5 kW to 30 kW
18582#KAB043-001-001 | Power unit with control system, power class high (hydraulics) | assembly of a prime mover, pump with or without a reservoir and accessories with control system, prime mover power class > 30 kW
18582#KAB044-001-001 | Power unit with control system (hydraulics, unspecified) | sub-group (4th level) for objects that cannot be classified into other specified sub-groups in the existing structure, but that are classified to their parent-class on the 3rd level
18582#KAB045-001-001 | Power unit with control system (hydraulics, parts) | sub-group (4th level) for objects with spare part characteristics that maintain or re-store the original condition of the objects classified under the parent-class on the 3rd level
18582#KAB046-001-001 | Power unit with control system (hydraulics, accessories) | sub-group (4th level) for objects with complemental characteristics, without which the basic function of the objects classified under the parent-class on the 3rd level is still guaranteed
18582#KAB047-001-001 | Power unit without control system, power class low (hydraulics) | assembly of a prime mover, pump with or without a reservoir and accessories without control system, prime mover power class < 5 kW
18582#KAB048-001-001 | Power unit without control system, power class medium (hydraulics) | assembly of a prime mover, pump with or without a reservoir and accessories without control system, prime mover power class 5 kW to 30 kW
18582#KAB049-001-001 | Power unit without control system, power class high (hydraulics) | assembly of a prime mover, pump with or without a reservoir and accessories without control system, prime mover power class > 30 kW
18582#KAB050-001-001 | Power unit without control system (hydraulics, unspecified) | sub-group (4th level) for objects that cannot be classified into other specified sub-groups in the existing structure, but that are classified to their parent-class on the 3rd level
18582#KAB051-001-001 | Power unit without control system (hydraulics, parts) | sub-group (4th level) for objects with spare part characteristics that maintain or re-store the original condition of the objects classified under the parent-class on the 3rd level
18582#KAB052-001-001 | Power unit without control system (hydraulics, accessories) | sub-group (4th level) for objects with complemental characteristics, without which the basic function of the objects classified under the parent-class on the 3rd level is still guaranteed
18582#KAB053-001-001 | Reservoir/tank (hydraulics) | Hydraulic container for storing the fluid media in a hydraulic system
18582#KAB054-001-001 | Reservoir clean out panel (hydraulics) | Dismountable cover to allow cleaning of the reservoir
18582#KAB055-001-001 | Vibration absorber (hydraulics) | Element to isolate the mechanical vibratations between pump and reservoir
18582#KAB056-001-001 | Foot flange (hydraulics) | Assembly part for fixing of assembled pump motor units
18582#KAB057-001-001 | Heating element (hydraulics) | Device that adds heat to the fluid in the reservoir
18582#KAB058-001-001 | Dipstick (hydraulics) | Stick for measuring the level of liquid in a container
18582#KAB059-001-001 | Oil level indicator (hydraulics) | Stick for measuring the level of liquid in a container
18582#KAB060-001-001 | Drip tray (hydraulics) | Enclosed backup bassin to collect the liquid of a hydraulic system or reservoir in case of leakage
18582#KAB061-001-001 | Assembly components to power units (hydraulics, unspecified) | sub-group (4th level) for objects that cannot be classified into other specified sub-groups in the existing structure, but that are classified to their parent-class on the 3rd level
18582#KAB062-001-001 | Assembly components to power units (hydraulics, parts) | sub-group (4th level) for objects with spare part characteristics that maintain or re-store the original condition of the objects classified under the parent-class on the 3rd level
18582#KAB063-001-001 | Assembly components to power units (hydraulics, accessories) | sub-group (4th level) for objects with complemental characteristics, without which the basic function of the objects classified under the parent-class on the 3rd level is still guaranteed
18582#KAB064-001-001 | Power unit (hydraulics, other, unspecified) | sub-group (4th level) for objects that cannot be classified into other specified sub-groups in the existing structure, but that are classified to their parent-class on the 3rd level
18582#KAB065-001-001 | Bladder accumulator standard (hydraulics) | Gas-loaded accumulator in which separation between the liquid and gas sides is achieved by a flexible bladder
18582#KAB066-001-001 | Bladder accumulator (hydraulics, unspecified) | sub-group (4th level) for objects that cannot be classified into other specified sub-groups in the existing structure, but that are classified to their parent-class on the 3rd level
18582#KAB067-001-001 | Bladder accumulator (hydraulics, parts) | sub-group (4th level) for objects with spare part characteristics that maintain or re-store the original condition of the objects classified under the parent-class on the 3rd level
18582#KAB068-001-001 | Bladder accumulator (hydraulics, accessories) | sub-group (4th level) for objects with complemental characteristics, without which the basic function of the objects classified under the parent-class on the 3rd level is still guaranteed
18582#KAB069-001-001 | Piston accumulator standard (hydraulics) | Gas-loaded accumulator in which separation is achieved by a sliding piston incor-porating a sealing method
18582#KAB070-001-001 | Piston accumulator (hydraulics, unspecified) | sub-group (4th level) for objects that cannot be classified into other specified sub-groups in the existing structure, but that are classified to their parent-class on the 3rd level
18582#KAB071-001-001 | Piston accumulator (hydraulics, parts) | sub-group (4th level) for objects with spare part characteristics that maintain or re-store the original condition of the objects classified under the parent-class on the 3rd level
18582#KAB072-001-001 | Piston accumulator (hydraulics, accessories) | sub-group (4th level) for objects with complemental characteristics, without which the basic function of the objects classified under the parent-class on the 3rd level is still guaranteed
18582#KAB073-001-001 | Diaphragm accumulator (hydraulics) | Gas-loaded accumulator in which separation between the liquid and gas sides is achieved by a flexible diaphragm
18582#KAB074-001-001 | Diaphragm accumulator (hydraulics) | Gas-loaded accumulator in which separation between the liquid and gas sides is achieved by a flexible diaphragm
18582#KAB075-001-001 | Diaphragm accumulator (hydraulics, unspecified) | sub-group (4th level) for objects that cannot be classified into other specified sub-groups in the existing structure, but that are classified to their parent-class on the 3rd level
18582#KAB076-001-001 | Diaphragm accumulator (hydraulics, parts) | sub-group (4th level) for objects with spare part characteristics that maintain or re-store the original condition of the objects classified under the parent-class on the 3rd level
18582#KAB077-001-001 | Diaphragm accumulator (hydraulics, accessories) | sub-group (4th level) for objects with complemental characteristics, without which the basic function of the objects classified under the parent-class on the 3rd level is still guaranteed
18582#KAB078-001-001 | Metal bellows accumulator (hydraulics) | Gas-loaded accumulator in which separation between the liquid and gas sides is achieved by a metal bellow
18582#KAB079-001-001 | Spring-loaded accumulator (hydraulics) | Hydraulic accumulatorin which the hydraulic fluid is subjected to pressure by a springloaded piston
18582#KAB080-001-001 | Other accumulator (hydraulics, unspecified) | sub-group (4th level) for objects that cannot be classified into other specified sub-groups in the existing structure, but that are classified to their parent-class on the 3rd level
18582#KAB081-001-001 | Other accumulator (hydraulics, parts) | sub-group (4th level) for objects with spare part characteristics that maintain or re-store the original condition of the objects classified under the parent-class on the 3rd level
18582#KAB082-001-001 | Other accumulator (hydraulics, accessories) | sub-group (4th level) for objects with complemental characteristics, without which the basic function of the objects classified under the parent-class on the 3rd level is still guaranteed
18582#KAB083-001-001 | Pulsation damper bladder accumulator (hydraulics) | Hydraulic damper based on a bladder accumulator with a specially designed fluid valve with inline connection
18582#KAB084-001-001 | Pulsation damper diaphragm accumulator (hydraulics) | Hydraulic damper based on a diaphragm accumulator with a specially designed fluid valve with inline connection
18582#KAB085-001-001 | Silencer (hydraulics) | Fluid noise damper from a pressure vessel without gas chamber with inner tube and two opposite pipe connections
18582#KAB086-001-001 | Hydraulic damper (hydraulics, unspecified) | sub-group (4th level) for objects that cannot be classified into other specified sub-groups in the existing structure, but that are classified to their parent-class on the 3rd level
18582#KAB087-001-001 | Hydraulic damper (hydraulics, parts) | sub-group (4th level) for objects with spare part characteristics that maintain or re-store the original condition of the objects classified under the parent-class on the 3rd level
18582#KAB088-001-001 | Hydraulic damper (hydraulics, accessories) | sub-group (4th level) for objects with complemental characteristics, without which the basic function of the objects classified under the parent-class on the 3rd level is still guaranteed
18582#KAB089-001-001 | Safety and shut-off block (hydraulics) | Hydraulic accessories element for protection from excess pressure on the fluid side and for the shut-off and relief of hydraulic accumulators
18582#KAB090-001-001 | Charging and testing unit (hydraulics) | Gas-loaded accumulator accessories for testing and correcting the accumulator pre-charge pressure
18582#KAB091-001-001 | Charging and testing block (hydraulics) | Accessories for accumulators as back-up version for testing and correcting the accumulator pre-charge pressure
18582#KAB092-001-001 | Gas pressure vessel (hydraulics) | hydraulic accumulator with or without separation between liquid and gas, in which the liquid is pressurized using the compressibility of an inert gas (for example nitrogen)
18582#KAB093-001-001 | Nitrogen charging unit (hydraulics) | Accessories for accumulators and accumulator stations for testing and correcting the accumulator pre-charge pressure
18582#KAB094-001-001 | Accumulator safety elements (hydraulics) | Devices with a safety function is used for gas-side protection of the gas-loaded accumulator against non-permitted excessive pressures and/or pressure increases resulting from non-permitted temperature increases
18582#KAB095-001-001 | Accumulator monitoring equipment (hydraulics) | Gas and fluid side attachments for accumulators to monitor or detect pressure, temperature, integrity, piston position and others
18582#KAB096-001-001 | Assembly components to accumulator (hydraulics, unspecified) | sub-group (4th level) for objects that cannot be classified into other specified sub-groups in the existing structure, but that are classified to their parent-class on the 3rd level
18582#KAB097-001-001 | Assembly components to accumulator (hydraulics, parts) | sub-group (4th level) for objects with spare part characteristics that maintain or re-store the original condition of the objects classified under the parent-class on the 3rd level
18582#KAB098-001-001 | Assembly components to accumulator (hydraulics, accessories) | sub-group (4th level) for objects with complemental characteristics, without which the basic function of the objects classified under the parent-class on the 3rd level is still guaranteed
18582#KAB099-001-001 | Hydraulic accumulator (hydraulics, other, unspecified) | sub-group (4th level) for objects that cannot be classified into other specified sub-groups in the existing structure, but that are classified to their parent-class on the 3rd level
18582#KAB100-001-001 | Pressure filter standard (hydraulics) | Hydraulic filter, which uses interchangeable filter elements and filters hydraulic fluid from the pressure line
18582#KAB101-001-001 | Pressure filter (hydraulics, unspecified) | sub-group (4th level) for objects that cannot be classified into other specified sub-groups in the existing structure, but that are classified to their parent-class on the 3rd level
18582#KAB102-001-001 | Pressure filter (hydraulics, parts) | sub-group (4th level) for objects with spare part characteristics that maintain or re-store the original condition of the objects classified under the parent-class on the 3rd level
18582#KAB103-001-001 | Pressure filter (hydraulics, accessories) | sub-group (4th level) for objects with complemental characteristics, without which the basic function of the objects classified under the parent-class on the 3rd level is still guaranteed
18582#KAB104-001-001 | Return filter, reservoir (hydraulics) | Hydraulic filter that is attached to the reservoir and whose housing penetrates the reservoir wall, which uses interchangeable filter elements and filters hydraulic fluid from the return line
18582#KAB105-001-001 | Return filter, in-line (hydraulics) | Hydraulic filter that is directly integrated into the return line, which uses interchangeable filter elements and filters hydraulic fluid from the return line
18582#KAB106-001-001 | Return filter (hydraulics, unspecified) | sub-group (4th level) for objects that cannot be classified into other specified sub-groups in the existing structure, but that are classified to their parent-class on the 3rd level
18582#KAB107-001-001 | Return filter (hydraulics, parts) | sub-group (4th level) for objects with spare part characteristics that maintain or re-store the original condition of the objects classified under the parent-class on the 3rd level
18582#KAB108-001-001 | Return filter (hydraulics, accessories) | sub-group (4th level) for objects with complemental characteristics, without which the basic function of the objects classified under the parent-class on the 3rd level is still guaranteed
18582#KAB109-001-001 | Suction filter, tank mounting (hydraulics) | Hydraulic filter that is attached to the reservoir and whose housing penetrates the reservoir wall, which uses interchangeable filter elements and filters hydraulic fluid from the suction line
18582#KAB110-001-001 | Suction filter, in-line mounting (hydraulics) | Hydraulic filter that is directly mounted to the suction line, which uses interchangeable filter elements and filters hydraulic fluid from the suction line
18582#KAB111-001-001 | Suction filter, hose mounting (hydraulics) | Hydraulic filter that is directly mounted to a hose, which uses interchangeable filter elements and filters hydraulic fluid from the suction line
18582#KAB112-001-001 | Suction filter (hydraulics, unspecified) | sub-group (4th level) for objects that cannot be classified into other specified sub-groups in the existing structure, but that are classified to their parent-class on the 3rd level
18582#KAB113-001-001 | Suction filter (hydraulics, parts) | sub-group (4th level) for objects with spare part characteristics that maintain or re-store the original condition of the objects classified under the parent-class on the 3rd level
18582#KAB114-001-001 | Suction filter (hydraulics, accessories) | sub-group (4th level) for objects with complemental characteristics, without which the basic function of the objects classified under the parent-class on the 3rd level is still guaranteed
18582#KAB115-001-001 | Return-Suction filter, tank mounting (hydraulics) | Hydraulic filter that is attached to the reservoir and whose housing penetrates the reservoir wall, which uses interchangeable filter elements and filters hydraulic fluid from the suction line
18582#KAB116-001-001 | Return-Suction filter, in-line mounting (hydraulics) | Hydraulic filter that is directly mounted to the return and suction line, which uses interchangeable filter elements and filters hydraulic fluid from the return and suction line
18582#KAB117-001-001 | Return-Suction filter (hydraulics, unspecified) | sub-group (4th level) for objects that cannot be classified into other specified sub-groups in the existing structure, but that are classified to their parent-class on the 3rd level
18582#KAB118-001-001 | Return-Suction filter (hydraulics, parts) | sub-group (4th level) for objects with spare part characteristics that maintain or re-store the original condition of the objects classified under the parent-class on the 3rd level
18582#KAB119-001-001 | Return-Suction filter (hydraulics, accessories) | sub-group (4th level) for objects with complemental characteristics, without which the basic function of the objects classified under the parent-class on the 3rd level is still guaranteed
18582#KAB120-001-001 | Off-line filter, in-line (hydraulics) | Hydraulic filter that is directly mounted to a hydraulic line, which uses interchangeable filter elements and filters hydraulic fluid in a bypass
18582#KAB121-001-001 | Off-line filter (hydraulics) | Hydraulic filter, which uses interchangeable filter elements and filters hydraulic fluid in a bypass
18582#KAB122-001-001 | Off-line filter unit, stationary (hydraulics) | Stationary hydraulic filter unit that creates a bypass flow, which uses interchangeable filter elements and filters hydraulic fluid in the bypass
18582#KAB123-001-001 | Off-line filter unit, mobile (hydraulics) | Mobile hydraulic filter unit that creates a bypass flow, which uses interchangeable filter elements and filters hydraulic fluid in the bypass
18582#KAB124-001-001 | Off-line filter (hydraulics, unspecified) | sub-group (4th level) for objects that cannot be classified into other specified sub-groups in the existing structure, but that are classified to their parent-class on the 3rd level
18582#KAB125-001-001 | Off-line filter (hydraulics, parts) | sub-group (4th level) for objects with spare part characteristics that maintain or re-store the original condition of the objects classified under the parent-class on the 3rd level
18582#KAB126-001-001 | Off-line filter (hydraulics, accessories) | sub-group (4th level) for objects with complemental characteristics, without which the basic function of the objects classified under the parent-class on the 3rd level is still guaranteed
18582#KAB127-001-001 | Ventilating filter (hydraulics) | Filter for a mounting (e.g. reservoir) that allows the exchange of air with the atmosphere
18582#KAB128-001-001 | Desiccant breathers (hydraulics) | Filter for a mounting (e.g. reservoir) that allows the exchange of air with the atmosphere and dries it
18582#KAB129-001-001 | Filling filter (hydraulics) | Filter for mounting (e.g. reservoir) that allows the exchange of air with the atmosphere, or filling with oil
18582#KAB130-001-001 | Filling and ventilating filter (hydraulics, unspecified) | sub-group (4th level) for objects that cannot be classified into other specified sub-groups in the existing structure, but that are classified to their parent-class on the 3rd level
18582#KAB131-001-001 | Filling and ventilating filter (hydraulics, parts) | sub-group (4th level) for objects with spare part characteristics that maintain or re-store the original condition of the objects classified under the parent-class on the 3rd level
18582#KAB132-001-001 | Filling and ventilating filter (hydraulics, accessories) | sub-group (4th level) for objects with complemental characteristics, without which the basic function of the objects classified under the parent-class on the 3rd level is still guaranteed
18582#KAB133-001-001 | Filter element, screen (hydraulics) | Filter elment that retains dirt particle on its screen surface
18582#KAB134-001-001 | Filter element, sourface filtration (hydraulics) | Filter elment that retains dirt particle on its surface that are lager than its pores
18582#KAB135-001-001 | Filter element, depth filtration (hydraulics) | Filter element which retains dirt particles within its multi-layered fibre structure
18582#KAB136-001-001 | Filter element, water absorbing (hydraulics) | Filter element that retains contaminants and can absorb water
18582#KAB137-001-001 | Protection filter (hydraulics) | Interchangeable part of a filter which prevents contaminiation of the hydraulic system
18582#KAB138-001-001 | Filter element (hydraulics, unspecified) | sub-group (4th level) for objects that cannot be classified into other specified sub-groups in the existing structure, but that are classified to their parent-class on the 3rd level
18582#KAB139-001-001 | Filter element (hydraulics, parts) | sub-group (4th level) for objects with spare part characteristics that maintain or re-store the original condition of the objects classified under the parent-class on the 3rd level
18582#KAB140-001-001 | Filter element (hydraulics, accessories) | sub-group (4th level) for objects with complemental characteristics, without which the basic function of the objects classified under the parent-class on the 3rd level is still guaranteed
18582#KAB141-001-001 | Particle filtration unit (hydraulics) | Filter unit for particle seperation
18582#KAB142-001-001 | Dehydratíon unit (hydraulics) | Filter unit for water seperation
18582#KAB143-001-001 | Flushing unit (hydraulics) | Filter units for flusing
18582#KAB144-001-001 | Filtration unit (hydraulics, unspecified) | sub-group (4th level) for objects that cannot be classified into other specified sub-groups in the existing structure, but that are classified to their parent-class on the 3rd level
18582#KAB145-001-001 | Filtration unit (hydraulics, parts) | sub-group (4th level) for objects with spare part characteristics that maintain or re-store the original condition of the objects classified under the parent-class on the 3rd level
18582#KAB146-001-001 | Filtration unit (hydraulics, accessories) | sub-group (4th level) for objects with complemental characteristics, without which the basic function of the objects classified under the parent-class on the 3rd level is still guaranteed
18582#KAB147-001-001 | Clogging indicator (hydraulics) | Component that indicates the clogging of a filter element
18582#KAB148-001-001 | Assembly components to filter (hydraulics, unspecified) | sub-group (4th level) for objects that cannot be classified into other specified sub-groups in the existing structure, but that are classified to their parent-class on the 3rd level
18582#KAB149-001-001 | Assembly components to filter (hydraulics, parts) | sub-group (4th level) for objects with spare part characteristics that maintain or re-store the original condition of the objects classified under the parent-class on the 3rd level
18582#KAB150-001-001 | Assembly components to filter (hydraulics, accessories) | sub-group (4th level) for objects with complemental characteristics, without which the basic function of the objects classified under the parent-class on the 3rd level is still guaranteed
18582#KAB151-001-001 | Filter (hydraulics, other, unspecified) | sub-group (4th level) for objects that cannot be classified into other specified sub-groups in the existing structure, but that are classified to their parent-class on the 3rd level
18582#KAB152-001-001 | Pipe mounting (hydraulics) | elongate hollow part with prepared tube end preparation for connection, which guides the pressure media
18582#KAB153-001-001 | Pipe (hydraulics) | elongate hollow part, which guides the pressure media
18582#KAB154-001-001 | Pipe elbow (hydraulics) | preformed tube to be connected with other tubes, which guides the pressure media
18582#KAB155-001-001 | Pipe fastening (hydraulics) | accessories to fix the tubes
18582#KAB156-001-001 | Flange (hydraulics) | line connector with sealing surface vertical to the line axis and mounting with screws
18582#KAB157-001-001 | Tube screw connector (hydraulics) | part to connect two tubes by use of threads in parallel to tube
18582#KAB158-001-001 | Connection for sound insulation (hydraulics) | line element, which compensates emission of noise
18582#KAB159-001-001 | Pressure gauge connection (hydraulics) | connector, which connects sensors and gauges to the line, mostly with isolating valve integrated
18582#KAB160-001-001 | Line mounting (hydraulics) | accessory to attach lines
18582#KAB161-001-001 | Fastening element (hydraulics) | device by which fittings are fastened
18582#KAB162-001-001 | Port connector (hydraulics) | part to connect tubes with hydraulic components
18582#KAB163-001-001 | Plug (hydraulics) | connector, which blocks hydraulic ports, with or without a thread
18582#KAB164-001-001 | Piping (hydraulics, unspecified) | sub-group (4th level) for objects that cannot be classified into other specified sub-groups in the existing structure, but that are classified to their parent-class on the 3rd level
18582#KAB165-001-001 | Piping (hydraulics, parts) | sub-group (4th level) for objects with spare part characteristics that maintain or re-store the original condition of the objects classified under the parent-class on the 3rd level
18582#KAB166-001-001 | Piping (hydraulics, accessories) | sub-group (4th level) for objects with complemental characteristics, without which the basic function of the objects classified under the parent-class on the 3rd level is still guaranteed
18582#KAB167-001-001 | Customized hose assembly (hydraulics) | hose with assembled hose fittings at one or two ends
18582#KAB168-001-001 | Hose (hydraulics) | flexible conductor with enforced layers
18582#KAB169-001-001 | Flange hose fitting (hydraulics) | line connector with sealing surface vertical to the line axis and mounting with screws
18582#KAB170-001-001 | Hose fitting with Thread connection (hydraulics) | connector inserted into a hose and secured
18582#KAB171-001-001 | Hose coupling (hydraulics) >> Quick-action coupling (hydraulics) | connection that can be joined or separated without the use of tools
18582#KAB172-001-001 | Hose and cable mounting (hydraulics) | accessory to fix lines
18582#KAB173-001-001 | Hose protection element (hydraulics) | elements to protect the hose against external envvironment
18582#KAB174-001-001 | Hose / hose line (hydraulics, unspecified) | sub-group (4th level) for objects that cannot be classified into other specified sub-groups in the existing structure, but that are classified to their parent-class on the 3rd level
18582#KAB175-001-001 | Hose / hose line (hydraulics, parts) | sub-group (4th level) for objects with spare part characteristics that maintain or re-store the original condition of the objects classified under the parent-class on the 3rd level
18582#KAB176-001-001 | Hose / hose line (hydraulics, accessories) | sub-group (4th level) for objects with complemental characteristics, without which the basic function of the objects classified under the parent-class on the 3rd level is still guaranteed
18582#KAB177-001-001 | Pneumatic connection technology (hydraulics, other, unpecified) | sub-group (4th level) for objects that cannot be classified into other specified sub-groups in the existing structure, but that are classified to their parent-class on the 3rd level
18582#KAB178-001-001 | Oil-air heat exchanger (hydraulics) | device, that maintains or changes the temperature of the fluid by heat exchange with environmental air
18582#KAB179-001-001 | Oil-water heat exchanger (hydraulics) | device, that maintains or changes the temperature of the fluid by heat exchange with awater a separate medium
18582#KAB180-001-001 | Heat exchanger / radiator (hydraulics, unspecified) | sub-group (4th level) for objects that cannot be classified into other specified sub-groups in the existing structure, but that are classified to their parent-class on the 3rd level
18582#KAB181-001-001 | Heat exchanger / radiator (hydraulics, parts) | sub-group (4th level) for objects with spare part characteristics that maintain or re-store the original condition of the objects classified under the parent-class on the 3rd level
18582#KAB182-001-001 | Heat exchanger / radiator (hydraulics, accessories) | sub-group (4th level) for objects with complemental characteristics, without which the basic function of the objects classified under the parent-class on the 3rd level is still guaranteed
18582#KAB183-001-001 | Heating technology (hydraulics, other, unspecified) | sub-group (4th level) for objects that cannot be classified into other specified sub-groups in the existing structure, but that are classified to their parent-class on the 3rd level

## Properties
ISO properties
Preferred name | Identifier | Property type classification | Unit of measure | Definition | Short name | Source document of definition | Note | Remark | Preferred symbol | Definition class | Date of original definition | Date of current version | Date of current revision | Synonymous name | Synonymous symbol | Figure | Domain | Formula | Depends on | Value format | Alternative unit
condensate drain connection | 18582#KAA004-001-001 | STRING |  | type of connection for draining condensate
number of pneumatic connections | 18582#KAA005-001-001 | INTEGER_COUNT |  | quantitative specification of the pressure media connections on a pneumatic component
actual ambient temperature | 18582#KAA200 -001-001 | REAL_MEASURE | °C | temperature of the surrounding operating environment of a component or system, determined at the time under consideration
actual assembly torque | 18582#KAA201 -001-001 | REAL_MEASURE | N·m | mounting torque required to achieve a satisfactory final connection, determined at the time under consideration
actual average assembly torque | 18582#KAA202 -001-001 | REAL_MEASURE | N·m | average torque required, determined in a defined time interval, to achieve a satisfactory connection
actual average flow from a to b | 18582#KAA203 -001-001 | REAL_MEASURE | l/min | average flow rate in the flow path a to b, determined in a defined time interval
actual average flow rate | 18582#KAA204 -001-001 | REAL_MEASURE | l/min | average flow rate, determined in a defined time interval
actual average flow ripple | 18582#KAA205 -001-001 | REAL_MEASURE | l/min | average flow fluctuation determined in a defined time interval in a hydraulic fluid
actual average inlet flow rate | 18582#KAA206 -001-001 | REAL_MEASURE | l/min | average flow rate at the inlet port, determined in a defined time interval
actual average supply flow rate | 18582#KAA207 -001-001 | REAL_MEASURE | l/min | average flow rate, which is generated by a power supply, determined in a defined time interval
actual average total flow rate | 18582#KAA208 -001-001 | REAL_MEASURE | l/min | average flow rate, consisting of the pilot flow rate, internal leakage and outlet flow rate, determined in a defined time interval
actual closing pressure | 18582#KAA209 -001-001 | REAL_MEASURE | bar | pressure at which a valve has closed in the application, determined at the time under consideration
actual control flow rate | 18582#KAA210 -001-001 | REAL_MEASURE | l/min | pilot flow rate determined at the time under consideration
actual cracking pressure | 18582#KAA211 -001-001 | REAL_MEASURE | bar | pressure at which a valve has opened in the application, determined at the time under consideration
actual electrical power consumption | 18582#KAA212 -001-001 | REAL_MEASURE | W | electrical power consumption of the component or system, determined at the time under consideration
actual flow rate | 18582#KAA213 -001-001 | REAL_MEASURE | l/min | flow rate determined at the time under consideration
actual flow rate from a to b | 18582#KAA214 -001-001 | REAL_MEASURE | l/min | flow rate in the flow path a to b, determined at the time under consideration
actual flow ripple | 18582#KAA215 -001-001 | REAL_MEASURE | l/min | flow fluctuation in a hydraulic fluid, determined at the time under consideration
actual fluid temperature | 18582#KAA216 -001-001 | REAL_MEASURE | °C | fluid temperature measured at a specific location at a certain point in time, determined at the time under consideration
actual hydraulic power | 18582#KAA217 -001-001 | REAL_MEASURE | W | hydraulic power output or consumption (product of rated flow and pressure of a pressure fluid) of the component or system, determined at the time under consideration
actual inlet flow rate | 18582#KAA218 -001-001 | REAL_MEASURE | l/min | flow rate in the application at the inlet port, determined at the time under consideration
actual inlet pressure | 18582#KAA219 -001-001 | REAL_MEASURE | bar | pressure determined at the inlet port at the time under consideration
actual maximum ambient temperature | 18582#KAA220 -001-001 | REAL_MEASURE | °C | maximum determined temperature of the surrounding operating environment of a component or system in a defined time interval
actual maximum assembly torque | 18582#KAA221 -001-001 | REAL_MEASURE | N·m | maximum mounting torque determined in a defined time interval required to achieve a satisfactory final connection
actual maximum electrical power consumption | 18582#KAA222 -001-001 | REAL_MEASURE | W | maximum determined electrical power consumption of the component or system in a defined time interval
actual maximum flow rate | 18582#KAA223 -001-001 | REAL_MEASURE | l/min | maximum flow rate, determined in a defined time interval
actual maximum flow rate from a to b | 18582#KAA224 -001-001 | REAL_MEASURE | l/min | maximum flow rate in the flow path a to b, determined in a defined time interval
actual maximum flow ripple | 18582#KAA225 -001-001 | REAL_MEASURE | l/min | maximum flow fluctuation determined in a defined time interval in a hydraulic fluid
actual maximum fluid temperature | 18582#KAA226 -001-001 | REAL_MEASURE | °C | maximum fluid temperature determined in a defined time interval measured at a specific location at a certain point in time
actual maximum hydraulic power | 18582#KAA227 -001-001 | REAL_MEASURE | W | maximum hydraulic power output or consumption (product of rated flow and pressure of a hydraulic fluid) of the component or system determined in a defined time interval
actual maximum inlet flow rate | 18582#KAA228 -001-001 | REAL_MEASURE | l/min | maximum flow rate at the inlet port, determined in a defined time interval
actual maximum inlet pressure | 18582#KAA229 -001-001 | REAL_MEASURE | bar | maximum pressure determined at the inlet port in a defined time interval
actual maximum mechanical power | 18582#KAA230 -001-001 | REAL_MEASURE | W | maximum mechanical power output or consumption of the component or system determined in a defined time interval
actual maximum pressure difference | 18582#KAA231 -001-001 | REAL_MEASURE | bar | maximum difference between the values of two pressures determined in a defined time interval and applied simultaneously at different measuring points
actual maximum supply flow rate | 18582#KAA232 -001-001 | REAL_MEASURE | l/min | maximum flow rate, which is generated by a power supply, determined in a defined time interval
actual maximum total flow rate | 18582#KAA233 -001-001 | REAL_MEASURE | l/min | maximum flow rate, consisting of the pilot flow rate, internal leakage and outlet flow rate, determined in a defined time interval
actual mechanical power | 18582#KAA234 -001-001 | REAL_MEASURE | W | mechanical power output or consumption of the component or system, determined at the time under consideration
actual minimum ambient temperature | 18582#KAA235 -001-001 | REAL_MEASURE | °C | minimum temperature of the surrounding operating environment of a component or system determined in a defined time interval
actual minimum assembly torque | 18582#KAA236 -001-001 | REAL_MEASURE | N·m | minimum mounting torque determined in a defined time interval required to achieve a satisfactory final connection
actual minimum electrical power consumption | 18582#KAA237 -001-001 | REAL_MEASURE | W | minimum electrical power consumption of the component or system determined in a defined time interval
actual minimum flow rate | 18582#KAA238 -001-001 | REAL_MEASURE | l/min | minimum flow rate, determined in a defined time interval
actual minimum flow rate from a to b | 18582#KAA239 -001-001 | REAL_MEASURE | l/min | minimum flow rate in the flow path a to b, determined in a defined time interval
actual minimum flow ripple | 18582#KAA240 -001-001 | REAL_MEASURE | l/min | minimum flow fluctuation determined in a defined time interval in a hydraulic fluid
actual minimum fluid temperature | 18582#KAA241 -001-001 | REAL_MEASURE | °C | lowest fluid temperature determined in a defined time interval measured at a specific location at a certain point in time
actual minimum hydraulic power | 18582#KAA242 -001-001 | REAL_MEASURE | W | minimum hydraulic power output or consumption (product of rated flow and pressure of a hydraulic fluid) of the component or system determined in a defined time interval
actual minimum inlet flow rate | 18582#KAA243 -001-001 | REAL_MEASURE | l/min | minimum flow rate at the inlet port, determined in a defined time interval
actual minimum inlet pressure | 18582#KAA244 -001-001 | REAL_MEASURE | bar | lowest pressure determined at the inlet port in a defined time interval
actual minimum mechanical power | 18582#KAA245 -001-001 | REAL_MEASURE | W | minimum mechanical power output or consumption of the component or system determined in a defined time interval
actual minimum pressure difference | 18582#KAA246 -001-001 | REAL_MEASURE | bar | minimum difference of the values of two pressures determined in a defined time interval, which are simultaneously present at different measuring points
actual minimum supply flow rate | 18582#KAA247 -001-001 | REAL_MEASURE | l/min | minimum flow rate, which is generated by a power supply, determined in a defined time interval
actual minimum total flow rate | 18582#KAA248 -001-001 | REAL_MEASURE | l/min | minimum flow rate, consisting of the pilot flow rate, internal leakage and outlet flow rate, determined in a defined time interval
actual operating time | 18582#KAA249 -001-001 | REAL_MEASURE | h | passed time period after comissioning of a system, sub-system, component or piping, determined at the time under consideration
actual outlet pressure | 18582#KAA250 -001-001 | REAL_MEASURE | bar | pressure determined at the outlet port at the time under consideration
actual pressure difference | 18582#KAA251 -001-001 | REAL_MEASURE | bar | difference between the values of two pressures simultaneously present at different measuring points, determined at the time under consideration
actual product life (time) | 18582#KAA252 -001-001 | REAL_MEASURE | h | period over which a system, subsystem, component or piping has been stored and used since production
actual storage time | 18582#KAA253 -001-001 | REAL_MEASURE | y (365 Tage) | last determined time period in which a system, sub-system, component or piping was stored prior to commissioning
actual supply flow rate | 18582#KAA254 -001-001 | REAL_MEASURE | l/min | flow rate, which is generated by a power supply, determined at the time under consideration
actual switching pressure difference | 18582#KAA255 -001-001 | REAL_MEASURE | % | ratio of the difference between upper and lower pressure switching point, referred to the upper pressure switching point, determined at the time under consideration
actual total flow rate | 18582#KAA256 -001-001 | REAL_MEASURE | l/min | flow rate, consisting of pilot flow rate, internal leakage and outlet flow rate, determined at the time under consideration
actual working time (cycles) | 18582#KAA257 -001-001 | REAL_COUNT |  | number of shifting cycles to which a system, sub-system, component or piping was subjected, during operation of a function, determined at the time under consideration
actual working time (mileage) | 18582#KAA258 -001-001 | REAL_MEASURE | km | translational distance determined at the point in time under consideration, that a system, sub-system, component or piping system has travelled during operation
actual working time (time) | 18582#KAA259 -001-001 | REAL_MEASURE | h | cumulative time period in which a system, sub-system, component or piping has been exposed to a function since commissioning, determined at the time under consideration
actuation type | 18582#KAA016-001-001 | STRING |  | means of moving a fluidic valve from its normal position to its operating position or vice versa by means of external force |  |  | ISO/DIS 18582-2, ISOTC131-AAA016-001-001
address of additional link | 18582#KAA260 -001-001 | STRING |  | web site address where information about the product or contact is given
ambient temperature | 18582#KAA261 -001-001 | REAL_MEASURE | °C | temperature of the surrounding operating environment of a component or system
assembly | 18582#KAA262 -001-001 | STRING |  | procedure for the fitting and assembly of the individual parts of the lamp fitting block for command and signal devices
assembly torque | 18582#KAA263 -001-001 | REAL_MEASURE | N·m | mounting torque required to achieve a satisfactory final connection |  | based on ISO5598 (3.2.46)
number of pneumatic output connections | 18582#KAA006-001-001 | INTEGER_COUNT |  | quantitative specification of the pressure media connections on the outlet side of a pneumatic component
number of pneumatic input connections | 18582#KAA007-001-001 | INTEGER_COUNT |  | quantitative specification of the pressure media connections on the input side of a pneumatic component
number of pneumatic exhaust connections | 18582#KAA008-001-001 | INTEGER_COUNT |  | quantitative specification of the pressure media connections for exhausting a pneumatic component
brand | 18582#KAA267 -001-001 | STRING |  | part of the naming for the support and the recognition of the brand position of products and services consisting of words, numbers, letters or other characters | BRAND |  | registered brands and trademarks are indicated with the appropriate protective signs (® or TM)
burst pressure | 18582#KAA268 -001-001 | REAL_MEASURE | bar | pressure at which a component or piping fails and fluid begins to escape
cable length | 18582#KAA269 -001-001 | REAL_MEASURE | m | length of a cable for data or energy transmission, measured without connector
certification | 18582#KAA115-001-001 | STRING |  | licence to bring onto the market or use a product, process or service for the specified purpose or under specified conditions |  | ISO/IEC Guide 2 | NOTE Certification can be any certification related to product safety or any other characteristics
number of pneumatic pilot ports | 18582#KAA009-001-001 | INTEGER_COUNT |  | quantitative specification of the pressure media pilot ports on a pneumatic component
type of cushioning | 18582#KAA010-001-001 | STRING |  | type of the device for absorbing kinetic energy when approaching the end positions of a fluidic drive
type of stroke reduction | 18582#KAA011-001-001 | STRING |  | position and arrangement of the adjustment options for stroke reduction
closing pressure | 18582#KAA272 -001-001 | REAL_MEASURE | bar | pressure for closing a component under defined conditions
type of pneumatic connections | 18582#KAA012-001-001 | STRING |  | geometric requirements for the standardised pneumatic connections
operating pressure for max. vacuum | 18582#KAA017-001-001 | REAL_MEASURE | Pa | pressure in a vacuum generator based on the venturi principle at which the maximum difference between the air pressure and absolute pressure is achieved under steady-state conditions
moving mass | 18582#KAA018-001-001 | REAL_MEASURE | kg | dead weight of the moving parts of the fluidic drive
moving mass with 0 mm stroke | 18582#KAA019-001-001 | REAL_MEASURE | kg | portion of the dead weight represented by the stroke-independent, moving parts of a fluidic drive
moving mass per 10 mm stroke | 18582#KAA020-001-001 | REAL_MEASURE | kg | portion of the dead weight represented by the stroke-independent, moving parts per 10 mm stroke of a fluidic drive
conductor connection method | 18582#KAA274 -001-001 | STRING |  | physical design of the connection point which is used to correctly connect electric equipment to the electric conductor
critical back-pressure ratio | 18582#KAA021-001-001 | REAL_COUNT |  | ratio of the downstream stagnation pressure to the upstream stagnation pressure when the mass flow rate of the gas through the component or piping just reaches the choked flow region of the flow-rate or conductance curve |  | Based on ISO 6358-1:2013 | NOTE The critical back-pressure ratio and C value can be used to calculate the flow rate of a device at an arbitrary pressure
construction series | 18582#KAA276 -001-001 | STRING |  | identification for products which belong to the same manufacturing class
sonic conductance c | 18582#KAA022-001-001 | REAL_COUNT |  | conductance in the choked flow region |  | ISO 6358-1:2013 | NOTE Characteristic value not related to the pressure value. The critical back-pressure ratio and C value can be used to calculate the flow rate of a device at an arbitrary pressure
cushioning length | 18582#KAA023-001-001 | REAL_MEASURE | mm | distance over which cushioning is active when advancing into the end position
control flow rate | 18582#KAA277 -001-001 | REAL_MEASURE | l/min | pilot flow rate
control signal | 18582#KAA278 -001-001 | STRING |  | signal specification of the electrical connection with regard to the electrical signal type and the signal range for specifying the setpoint value
cushioning angle | 18582#KAA024-001-001 | REAL_MEASURE | ° | sector over which cushioning is active when advancing into the end position
cracking pressure | 18582#KAA279 -001-001 | REAL_MEASURE | bar | pressure at which a valve has opened in the application, determined at the time under consideration
continuous load factor | 18582#KAA025-001-001 | REAL_COUNT |  | coefficient that restricts the measuring range with respect to the full scale value so that pressure forces that may act upon a component over an extended length of time do not damage that component |  |  | NOTE Example: 0,75 X maximum scale reading = Measuring range within which the device is allowed to be operated given permanently constant pressure
sealing principle | 18582#KAA026-001-001 | STRING |  | method of avoiding compressed air losses in the main stage of fluidic valves
seal on threaded plug | 18582#KAA027-001-001 | STRING |  | element used to prevent leakage and/or the ingress of dirt at one end of a fitting with male thread for connection to a port
customs tariff number | 18582#KAA280 -001-001 | STRING |  | nomenclature of goods in accordance with a regulation relating to customs tariff and statistical purposes for application to a specific country and / or region | CTN |  | the structure of the customs tariff number is defined by the type otherwise indicated | This property is usually used for transaction data
customs tariff number (TARIC) | 18582#KAA281 -001-001 | INTEGER_COUNT |  | nomenclature of goods according to the current regulation including the tariff and statistical nomenclature and the common customs tariff in the european community. the structure of the number defines in the 1.-6. place the hs code of the wco, in the 7.-8. the combined nomenclature of the european community, in the 9.-10. the taric code (integrated tariff of the european communities) and in the 11th place a code for national purposes | TARIC |  |  | This property is usually used for transaction data
design of control output | 18582#KAA282 -001-001 | STRING |  | electrical control technology of the output state at output level of the operating resource, e.g. electronic (transistor based) or electromechanic (relay based)
torque at 6 bar | 18582#KAA028-001-001 | REAL_MEASURE | N·m | torque at 6 bar that can be used under defined conditions at the shaft end |  | Based on ISO 5598:2008, 3.2.237
design of the measuring connection | 18582#KAA284 -001-001 | STRING |  | information about the geometric design of the connection at which operating parameters can be measured
differential pressure | 18582#KAA285 -001-001 | REAL_MEASURE | bar | difference between the values of two pressures simultaneously present at different measuring points
dimensions | 18582#KAA286 -001-001 | STRING_TRANSLATABLE |  | exact geometric dimensions of one object
direction of rotation | 18582#KAA287 -001-001 | STRING |  | direction in which the shaft of a pump, motor or other component rotates, looking towards the shaft end |  |  | ISO 5598 2008
compressed air quality class at outlet | 18582#KAA029-001-001 | STRING |  | combined specification for the respective concentration of oil, water and solids using the categories defined in international standard 8573-1 at the outlet of a pneumatic device |  |  | NOTE The concentrations of oil, water and solids are in each case specified with their own compressed air quality class index. According to ISO 8573-1
drive torque | 18582#KAA288 -001-001 | REAL_MEASURE | N·m | drive torque on the shaft of a component or system (e.g. hydrostatic power transmission)
compressed air quality class at inlet | 18582#KAA030-001-001 | STRING |  | combined specification for the respective concentration of oil, water and solids using the categories defined in international standard 8573-1 at the inlet of a pneumatic device |  |  | NOTE The concentrations of oil, water and solids are in each case specified with their own compressed air quality class index. According to ISO 8573-1
suitability for both directions of flow | 18582#KAA032-001-001 | STRING |  | specification relating to the behaviour in the event of a change of flow direction in fluidic valves |  |  | NOTE Reversible: flow is possible in both directions. non-reversible: flow is possible in one defined direction
electrical power consumption | 18582#KAA289 -001-001 | REAL_MEASURE | W | electrical power consumption of the component or system
end temperature measurement | 18582#KAA290 -001-001 | REAL_MEASURE | °C | upper limit value of the range of the measured variable temperature
end time of inlet pressure-measurement | 18582#KAA291 -001-001 | TIMESTAMP |  | timestamp that indicates, when the measurement of the property value inlet pressure ended
end value of the measuring range (flow rate) | 18582#KAA292 -001-001 | REAL_MEASURE | l/min | upper limit value of the range of those values of the measurand flow rate for which it is required that the measuring deviations of the measuring device remain within specified limits and that the values are represented in accordance with the specifications
end value of the measuring range (flow rate) | 18582#KAA293 -001-001 | REAL_MEASURE | l/min | upper limit value of the range of the measured variable flow rate
end value of the measuring range (pressure) | 18582#KAA294 -001-001 | REAL_MEASURE | bar | upper limit value of the range of those values of the measurand pressure for which it is required that the measuring deviations of the measuring equipment remain within specified limits and that the values are represented in accordance with the specifications |  | ISO 18582-2, KAA033
end value of the measuring range (pressure) | 18582#KAA295 -001-001 | REAL_MEASURE | bar | upper limit value of the range of the measured variable pressure
end value of the measuring range (temperature) | 18582#KAA296 -001-001 | REAL_MEASURE | °C | upper limit value of the range of those values of the measurand temperature for which it is required that the measuring deviations of the measuring device remain within specified limits and that the values are represented in accordance with the specifications
final value of pressure measuring range | 18582#KAA033-001-001 | REAL_MEASURE | bar | upper limit of the range of values for a measured variable for which the measurement deviations of a measuring device must remain within defined limits |  |  | NOTE The measuring range is specified by the initial value and the final value. The difference between the final and initial values is called the measuring span
filter efficiency | 18582#KAA035-001-001 | REAL_MEASURE | % | change in the concentration of oil, water or solids downstream of the filter, divided by the concentration upstream of the filter
function in normal position | 18582#KAA036-001-001 | STRING |  | specification about the flow paths for an unactuated pneumatic directional control valve
noise reduction | 18582#KAA038-001-001 | REAL_MEASURE | dB | minimum possible reduction in the noise level (when using a silencer) of a fluidic component
flow direction | 18582#KAA298 -001-001 | STRING |  | flow direction of a hydraulic device
flow rate | 18582#KAA299 -001-001 | REAL_MEASURE | l/min | volume of the fluid, at specified conditions, that crosses the transverse plane of a flow path per unit of time
flow rate a-b | 18582#KAA300 -001-001 | REAL_MEASURE | l/min | flow rate in the flow path a to b
flow rate amplification | 18582#KAA301 -001-001 | REAL_MEASURE | % | ratio of the output flow rate to the pilot flow rate
flow ripple | 18582#KAA302 -001-001 | REAL_MEASURE | l/min | flow fluctuation in a hydraulic fluid
fluid temperature | 18582#KAA303 -001-001 | REAL_MEASURE | °C | fluid temperature measured at a specific location at a certain point in time
frequency of measurement (ambient temperature) | 18582#KAA304 -001-001 | REAL_MEASURE | Hz | frequency in which the measurement of ambient temperature is conducted
frequency of measurement (closing pressure) | 18582#KAA305 -001-001 | REAL_MEASURE | Hz | frequency in which the measurement of closing pressure is conducted
frequency of measurement (cracking pressure) | 18582#KAA306 -001-001 | REAL_MEASURE | Hz | frequency in which the measurement of cracking pressure is conducted
frequency of measurement (flow rate) | 18582#KAA307 -001-001 | REAL_MEASURE | Hz | frequency in which the measurement of flow rate is conducted
frequency of measurement (fluid temperature) | 18582#KAA308 -001-001 | REAL_MEASURE | Hz | frequency in which the measurement of fluid temperature is conducted
frequency of measurement (inlet flow rate) | 18582#KAA309 -001-001 | REAL_MEASURE | Hz | frequency in which the measurement of inlet flow rate is conducted
frequency of measurement (inlet pressure) | 18582#KAA310 -001-001 | REAL_MEASURE | Hz | frequency in which the measurement of inlet pressure is conducted
frequency of measurement (operating time) | 18582#KAA311 -001-001 | REAL_MEASURE | Hz | frequency in which the measurement of operating time is conducted
frequency of measurement (outlet pressure) | 18582#KAA312 -001-001 | REAL_MEASURE | Hz | frequency in which the measurement of outlet pressure is conducted
frequency of measurement (switching pressure difference) | 18582#KAA313 -001-001 | REAL_MEASURE | Hz | frequency in which the measurement of switching pressure difference is conducted
frequency of measurement (working time (cycles)) | 18582#KAA314 -001-001 | REAL_MEASURE | Hz | frequency in which the measurement of working time (cycles) is conducted
frequency of measurement (working time (time)) | 18582#KAA315 -001-001 | REAL_MEASURE | Hz | frequency in which the measurement of working time (time) is conducted
number of gripper fingers | 18582#KAA040-001-001 | INTEGER_COUNT |  | number of fingers on a fluidic gripper
GLN of manufacturer | 18582#KAA316 -001-001 | INTEGER_COUNT |  | internationally unique identification number for the manufacturer of the device or the product and for the physical location |  |  |  | The GLN is a 13-digit number.The first three digits represent the national institute responsible for assigning numbers and thus indicate the country of manufacturer. Together with the following four up to six digits they form the GS1 Basic Number of the company. The following digits until digit 12 represent the location reference and are allocated by the company to a specific location.The 13th and last digit is a check digit.
GLN of supplier | 18582#KAA317 -001-001 | INTEGER_COUNT |  | internationally unique identification number for the supplier of the device or the product and for the physical location |  |  |  | The GLN is a 13-digit number.The first three digits represent the national institute responsible for assigning numbers and thus indicate the country of manufacturer. Together with the following four up to six digits they form the GS1 Basic Number of the company. The following digits until digit 12 represent the location reference and are allocated by the company to a specific location.The 13th and last digit is a check digit.
grade of filtration | 18582#KAA034-001-001 | REAL_MEASURE | µm | nominal value that specifies the maximum theoretical diameter of particles and suspended matter that will still be let through by a filter irrespective of the type of filter material |  |  | ISOTC131-AAA034-001-001
graphic symbol | 18582#KAA039-001-001 | STRING_TRANSLATABLE |  | graphical representation of the function of a fluidic component |  |  | ISO DIS 18582
gripping force with external gripping | 18582#KAA041-001-001 | REAL_MEASURE | N | theoretically usable force when actuating a pneumatic external gripper at 6 bar (from the outside to the inside), without taking into consideration the spring force for gripping force backup |  |  | NOTE The information relates to a gripper jaw
gripping force with internal gripping | 18582#KAA042-001-001 | REAL_MEASURE | N | theoretically usable force when actuating a pneumatic internal gripper at 6 bar (from the inside to the outside), without taking into consideration the spring force for gripping force backup |  |  | NOTE The information relates to a gripper jaw
gripping torque with external gripping | 18582#KAA043-001-001 | REAL_MEASURE | N·m | theoretically usable torque when actuating a pneumatic external gripper at 6 bar (from the outside to the inside), without taking into consideration the spring force for gripping force backup |  |  | NOTE The information relates to a gripper jaw
gripping torque with internal gripping | 18582#KAA044-001-001 | REAL_MEASURE | N·m | theoretically usable torque when actuating a pneumatic internal gripper at 6 bar (from the inside to the outside), without taking into consideration the spring force for gripping force backup |  |  | NOTE The information relates to a gripper jaw
stroke | 18582#KAA046-001-001 | REAL_MEASURE | mm | maximum travel of a fluidic linear drive
GTIN | 18582#KAA318 -001-001 | STRING |  | internationally unique and unambiguous article number for products and services (global trade item number) | GTIN |  | This replaces EAN. | The most common EAN-number is a 13 digit number. The first two or three digits represent the national institute responsible for assigning numbers and thus indicate the country of manufacture. The following five or four places are used for the manufacturer's characterization. Five additional digits are provided for the manufacturer's article number. The 13th and last digit is a check digit.
HS-Code of the WCO | 18582#KAA319 -001-001 | INTEGER_COUNT |  | internationally applied 4 to 6-digit coding of classes of goods as defined by the harmonized system (hs) of the world customs organization (wco) |  |  |  | This property is usually used for transaction data
hydraulic power | 18582#KAA320 -001-001 | REAL_MEASURE | W | hydraulic power output or consumption of the component or system
hysteresis | 18582#KAA321 -001-001 | INTEGER_MEASURE | % | difference between consecutive upscale and downscale outputs for any single test cycle at the same input test point
initial value of pressure measuring range | 18582#KAA002-001-001 | REAL_MEASURE | bar | lower limit of the range of values for a measured variable for which the measurement deviations of a measuring device must remain within defined limits |  |  | ISO DIS 18582-2 2017-10
initial value of the measuring range (flow rate) | 18582#KAA322 -001-001 | REAL_MEASURE | l/min | lower limit value of the range of those values of the measurand flow rate for which it is required that the measuring deviations of the measuring device remain within specified limits and that the values are represented in accordance with the specifications
initial value of the measuring range (flow rate) | 18582#KAA323 -001-001 | REAL_MEASURE | l/min | lower limit value of the range of the measured variable flow rate
initial value of the measuring range (pressure) | 18582#KAA324 -001-001 | REAL_MEASURE | bar | lower limit value of the range of those values of the measurand pressure for which it is required that the measurement deviations of the measuring equipment remain within specified limits and that the values are represented in accordance with the specifications |  | ISO 18582-2, KAA002
initial value of the measuring range (pressure) | 18582#KAA325 -001-001 | REAL_MEASURE | bar | lower limit value of the range of the measured variable pressure
initial value of the measuring range (temperature) | 18582#KAA326 -001-001 | REAL_MEASURE | °C | lower limit value of the range of those values of the measurand temperature for which it is required that the measuring deviations of the measuring device remain within specified limits and that the values are represented in accordance with the specifications
initial value of the measuring range (temperature) | 18582#KAA327 -001-001 | REAL_MEASURE | °C | lower limit value of the range of the measured variable temperature
inlet flow rate | 18582#KAA328 -001-001 | REAL_MEASURE | l/min | flow rate in the application at the inlet port
inlet pressure | 18582#KAA329 -001-001 | REAL_MEASURE | bar | pressure determined at the inlet port
integrated protective circuitry present | 18582#KAA330 -001-001 | BOOLEAN |  | whether the amplifier component for gates is equipped with integrated protective circuitry
stroke per gripper jaw | 18582#KAA047-001-001 | REAL_MEASURE | mm | maximum travel of a gripper jaw with a fluidic gripper
piston rod thread | 18582#KAA051-001-001 | STRING |  | thread that can be used to attach the piston rod to a component outside the fluidic drive
condensate drain | 18582#KAA052-001-001 | STRING |  | design or operation of the condensate drain with fluidic filters and filter regulators
logic valve function | 18582#KAA053-001-001 | STRING |  | emulation of a binary logic by a fluidic component |  |  | NOTE 1 AND valves are also designated as dual-pressure valves. An input signal is sent to the output when pressure is applied simultaneously at both inputs. NOTE 2 OR valves are also designated as changeover valves. An input signal is sent to the output when pressure is applied to one input at least. NOTE 3 In valves with a NOT logic function, the input signal is inverted
maximum impact energy | 18582#KAA054-001-001 | REAL_MEASURE | J | maximum amount of kinetic energy that can occur in the elastic end positions when retracting a fluidic drive into the end position
maximum stroke reduction per side | 18582#KAA055-001-001 | REAL_MEASURE | mm | maximum reduction in the maximum travel that can be achieved through adjustment referred to one side of the drive |  |  | NOTE The minimum reduction is 0 mm
labs-conformity to VDMA 24364 | 18582#KAA334 -001-001 | STRING |  | specification of the test class for labs-conformity according to vdma 24364
lap | 18582#KAA335 -001-001 | STRING |  | distance in longitudinal direction between the fixed and movable control edges of a spool valve
last ambient temperature | 18582#KAA336 -001-001 | REAL_MEASURE | °C | last determined temperature of the surrounding operating environment of a component or system
last assembly torque | 18582#KAA337 -001-001 | REAL_MEASURE | N·m | last determined mounting torque required to achieve a satisfactory final connection
last electrical power consumption | 18582#KAA338 -001-001 | REAL_MEASURE | W | last determined electrical power consumption of the component or system
last flow rate | 18582#KAA339 -001-001 | REAL_MEASURE | l/min | last determined flow rate
last flow rate from a to b | 18582#KAA340 -001-001 | REAL_MEASURE | l/min | last determined flow rate in the flow path a to b
last flow ripple | 18582#KAA341 -001-001 | REAL_MEASURE | l/min | last determined flow fluctuation in a hydraulic fluid
last fluid temperature | 18582#KAA342 -001-001 | REAL_MEASURE | °C | last determined fluid temperature measured at a specific location at a certain point in time
last hydraulic power | 18582#KAA343 -001-001 | REAL_MEASURE | W | last determined hydraulic power output or consumption (product of rated flow and pressure of a pressure fluid) of the component or system
last inlet flow rate | 18582#KAA344 -001-001 | REAL_MEASURE | l/min | last determined flow rate in the application at the inlet port
last inlet pressure | 18582#KAA345 -001-001 | REAL_MEASURE | bar | last determined pressure at the inlet port
last mechanical power | 18582#KAA346 -001-001 | REAL_MEASURE | W | last determined mechanical power output or consumption of the component or system
last operating time | 18582#KAA347 -001-001 | REAL_MEASURE | h | last determined passed time period after comissioning of a system, sub-system, component or piping
last pressure difference | 18582#KAA348 -001-001 | REAL_MEASURE | bar | last determined difference between the values of two pressures simultaneously present at different measuring points
last supply flow rate | 18582#KAA349 -001-001 | REAL_MEASURE | l/min | last determined flow rate, which is generated by a power supply
last total flow rate | 18582#KAA350 -001-001 | REAL_MEASURE | l/min | last determined flow rate, consisting of the pilot flow rate, internal leakage and outlet flow rate
last working time (cycles) | 18582#KAA351 -001-001 | REAL_COUNT |  | last determined number of shifting cycles to which a system, sub-system, component or piping was subjected during operation to a function
last working time (mileage) | 18582#KAA352 -001-001 | REAL_MEASURE | km | last determined translational distance that a system, sub-system, component or piping has covered during operation
last working time (time) | 18582#KAA353 -001-001 | REAL_MEASURE | h | last determined cumulative time period in which a system, sub-system, component or piping has been exposed to a function since commissioning
maximum piston speed | 18582#KAA056-001-001 | REAL_MEASURE | mm/s | highest speed that the component can reach within a cylinder moved by the pressure medium when retracting or advancing
load collective | 18582#KAA354 -001-001 | STRING |  | set of data to describe the characteristic load of a component in a specified time interval
maximum condensate volume | 18582#KAA057-001-001 | REAL_MEASURE | ml | maximum volume of condensate that does not cause a malfunction in a fluidic filter
maximum swivel angle extension per side | 18582#KAA058-001-001 | REAL_MEASURE | ° | maximum increase in the movement range that can be achieved through adjustment referred to one side of the drive |  |  | NOTE The minimum extension is 0 degree
manual override | 18582#KAA045-001-001 | STRING |  | manually actuated device on a valve for priority actuation |  | ISO 5598:2008, 3.2.425 | ISO 5598:2008-09, 3.2.425
manufacturer name | 18582#KAA356 -001-001 | STRING |  | legally valid designation of the natural or judicial person which is directly responsible for the design, production, packaging and labeling of a product in respect to its being brought into circulation |  |  |  | Preliminary establishment of the designation of the manufacturer subject to changes by future EU directives and/or European standards.
manufacturer product description | 18582#KAA357 -001-001 | STRING_TRANSLATABLE |  | description of the product, it's technical features and implementation if needed (long text)
manufacturer product designation | 18582#KAA358 -001-001 | STRING_TRANSLATABLE |  | short description of the product (short text)
manufacturer product family | 18582#KAA359 -001-001 | STRING_TRANSLATABLE |  | 2nd level of a 3 level manufacturer specific product hierarchy
manufacturer product order suffix | 18582#KAA360 -001-001 | STRING_TRANSLATABLE |  | by the manufacturer awarded string for the identification of additional attributes, not by a structured manufacturer item number may be expressed
manufacturer product root | 18582#KAA361 -001-001 | STRING_TRANSLATABLE |  | top level of a 3 level manufacturer specific product hierarchy |  |  | could be used for building variants
material sealing | 18582#KAA362 -001-001 | STRING |  | substance from which a leave is manufactured
max. admissible degree of contamination of hydraulic fluid (cleanliness class) | 18582#KAA363 -001-001 | STRING |  | numerical values that indicate the contamination of a fluid with different sized particles in one milliliter of fluid |  |  | ISO 4406
maximum swivel angle reduction per side | 18582#KAA059-001-001 | REAL_MEASURE | ° | maximum reduction in the movement range that can be achieved through adjustment referred to one side of the drive |  |  | NOTE The minimum reduction is 0 degree
max. dynamic viscosity | 18582#KAA365 -001-001 | REAL_MEASURE | Pa·s | highest dynamic viscosity for which a device is or must be designed to operate within its specified limits
max. electrical power consumption | 18582#KAA366 -001-001 | REAL_MEASURE | W | maximum electrical power consumption of the component or system
max. electricity consumption | 18582#KAA367 -001-001 | REAL_MEASURE | mA | maximum of energy which can be drawn
max. operating voltage with AC 50 Hz | 18582#KAA368 -001-001 | REAL_MEASURE | V | the maximum value of alternating voltage (ac) with 50 hz, that can be applied to operating unit under consideration of the conditions of use and which relates to the different product-specific tests (i.e. insulation, switching capacity)
max. operating voltage with AC 60 Hz | 18582#KAA369 -001-001 | REAL_MEASURE | V | the maximum value of alternating voltage (ac) with 60 hz, that can be applied to operating unit under consideration of the conditions of use and which relates to the different product-specific tests (i.e. insulation, switching capacity)
max. operating voltage with DC | 18582#KAA370 -001-001 | REAL_MEASURE | V | the maximum value of dc voltage (dc), that can be applied to operating unit under consideration of the conditions of use and which relates to the different product-specific tests (i.e. insulation, switching capacity)
max. output current | 18582#KAA371 -001-001 | REAL_MEASURE | mA | greatest possible boundary value for load current at output, which may not be exceeded due to properties/ characteristics that must be assured
max. range of pressure adjustment | 18582#KAA372 -001-001 | REAL_MEASURE | bar | upper value of a range between a minimum and a maximum pressure level, wherein the pressure can be adjusted
max. storage temperature | 18582#KAA373 -001-001 | REAL_MEASURE | °C | temperature up to which the device may be stored or transported without any permanent impairment to its operability
maximum temperature of pressure medium | 18582#KAA060-001-001 | REAL_MEASURE | °C | upper limit of the temperature range of the pressure medium for operating a fluidic system
max. switching power | 18582#KAA375 -001-001 | REAL_MEASURE | W | the maximum power that may be present so that the switching device can (still) carry execute its function
maximum output pressure | 18582#KAA062-001-001 | REAL_MEASURE | bar | maximum regulated pressure at the outlet of a device with pressure regulation function
maximum adjustable range of ramp time | 18582#KAA377 -001-001 | REAL_MEASURE | s | maximum range of adjustable ramp time of a component or system
maximum admissible degree of contamination of pilot fluid (cleanliness class) | 18582#KAA378 -001-001 | STRING |  | numerical values that indicate the contamination of a pilot fluid with different sized particles in one milliliter of fluid
maximum operating pressure | 18582#KAA063-001-001 | REAL_MEASURE | bar | upper limit of the pressure range at which a fluidic device fulfils its function
maximum pilot pressure | 18582#KAA064-001-001 | REAL_MEASURE | bar | maximum pressure for actuating fluidic valves with pneumatic or piloted electrical actuation equipment
maximum x-stroke | 18582#KAA065-001-001 | REAL_MEASURE | mm | maximum travel of a fluidic linear drive along the x-axis of the reference system
maximum y-stroke | 18582#KAA066-001-001 | REAL_MEASURE | mm | maximum travel of a fluidic linear drive along the y-axis of the reference system
maximum torque in direction of x-axis | 18582#KAA067-001-001 | REAL_MEASURE | N·m | maximum torque of a guided fluidic drive in the direction of the x-axis |  |  | NOTE This characteristic value occurs in processes
maximum torque in direction of y-axis | 18582#KAA068-001-001 | REAL_MEASURE | N·m | maximum torque of a guided fluidic drive in the direction of the y-axis |  |  | NOTE This characteristic value occurs in processes
maximum set ambient temperature | 18582#KAA379 -001-001 | REAL_MEASURE | °C | given maximum temperature of the surrounding operating environment of a component or system
maximum set assembly torque | 18582#KAA380 -001-001 | REAL_MEASURE | N·m | given maximum mounting torque required to achieve a satisfactory final connection which is to be applied to a component or system in the application
maximum set control flow rate | 18582#KAA381 -001-001 | REAL_MEASURE | l/min | given maximum pilot flow rate in the application
maximum set electrical power consumption | 18582#KAA382 -001-001 | REAL_MEASURE | W | given maximum electrical power to be supplied to a component or system in the application
maximum set flow rate | 18582#KAA383 -001-001 | REAL_MEASURE | l/min | given maximum flow rate in the application
maximum set flow rate from a to b | 18582#KAA384 -001-001 | REAL_MEASURE | l/min | given maximum flow rate in the flow path a to b, in the application
maximum set flow ripple | 18582#KAA385 -001-001 | REAL_MEASURE | l/min | given maximum flow fluctuation in a hydraulic fluid
maximum set fluid temperature | 18582#KAA386 -001-001 | REAL_MEASURE | °C | given maximum fluid temperature measured at a specific location at a certain point in time
maximum set hydraulic power | 18582#KAA387 -001-001 | REAL_MEASURE | W | given maximum hydraulic power output or consumption (product of rated flow and pressure of a hydraulic fluid) to be supplied or consumed by a component or system in the application
maximum set inlet flow rate | 18582#KAA388 -001-001 | REAL_MEASURE | l/min | given maximum flow rate in the application at the inlet port
maximum set inlet pressure | 18582#KAA389 -001-001 | REAL_MEASURE | bar | preset maximum pressure at the inlet port in the application
maximum set mechanical power | 18582#KAA390 -001-001 | REAL_MEASURE | W | given maximum mechanical power output or consumption to be supplied or consumed by a component or system in the application
maximum set of remaining operating time (time) | 18582#KAA391 -001-001 | REAL_MEASURE | h | remaining given maximum time period after commissioning of a system, sub-system, component or piping
maximum set of remaining working time (cycles) | 18582#KAA392 -001-001 | REAL_COUNT |  | remaining given maximum number of shifting cycles to which a system, sub-system, component or pipe system shall be subjected to a function during operation
maximum set of remaining working time (mileage) | 18582#KAA393 -001-001 | REAL_MEASURE | km | remaining given maximum translational distance that a system, sub-system, component or piping shall cover during operation
maximum set of remaining working time (time) | 18582#KAA394 -001-001 | REAL_MEASURE | h | remaining given maximum cumulative time period in which a system, sub-system, component or piping shall be subjected to a function during operation
maximum set operating time | 18582#KAA395 -001-001 | REAL_MEASURE | h | given maximum time period after commissioning of a system, sub-system, component or piping
maximum set pressure difference | 18582#KAA396 -001-001 | REAL_MEASURE | bar | given maximum difference between the values of two pressures in the application which are simultaneously applied at different measuring points
maximum set supply flow rate | 18582#KAA397 -001-001 | REAL_MEASURE | l/min | given maximum flow rate in the application, which is generated by a power supply
maximum set switching pressure difference | 18582#KAA398 -001-001 | REAL_MEASURE | % | given maximum ratio, to be determined in a defined time interval, of the difference between the upper and lower pressure switching points relative to the upper pressure switching point
maximum set total flow rate | 18582#KAA399 -001-001 | REAL_MEASURE | l/min | given maximum flow rate in the application, consisting of the pilot flow rate, internal leakage and outlet flow rate
maximum set working time (cycles) | 18582#KAA400 -001-001 | REAL_COUNT |  | given maximum number of shifting cycles to which a system, sub-system, component or pipe system shall be subjected to a function during operation
maximum set working time (mileage) | 18582#KAA401 -001-001 | REAL_MEASURE | km | given maximum translational distance that a system, sub-system, component or piping shall cover during operation
maximum set working time (time) | 18582#KAA402 -001-001 | REAL_MEASURE | h | given maximum cumulative time period in which a system, sub-system, component or piping shall be subjected to a function during operation
maximum torque in direction of z-axis | 18582#KAA069-001-001 | REAL_MEASURE | N·m | maximum torque of a guided fluidic drive in the direction of the z-axis |  |  | NOTE This characteristic value occurs in processes
maximum vacuum | 18582#KAA070-001-001 | REAL_MEASURE | % | maximum pressure reduction that can be achieved by means of a vacuum generator in a gas that is below the prevailing atmospheric level in terms of pressure and mass density |  |  | NOTE The value is specified in percentage (%). 0 % vacuum corresponds to ambient pressure. 100 % corresponds to 0 bar absolute
minimum temperature of pressure medium | 18582#KAA071-001-001 | REAL_MEASURE | °C | lower limit of the temperature range of the pressure medium for operating a fluidic system
minimum output pressure | 18582#KAA073-001-001 | REAL_MEASURE | bar | lower limit of the pressure range at the outlet of a fluidic device for regulating pressure
minimum operating pressure | 18582#KAA074-001-001 | REAL_MEASURE | bar | lower limit of the pressure range at which a fluidic device fulfils its function
minimum pilot pressure | 18582#KAA075-001-001 | REAL_MEASURE | bar | smallest possible area force for actuating fluidic valves with pneumatic or piloted electrical actuation equipment
driver coupling | 18582#KAA076-001-001 | STRING |  | type of connection between the piston and driver in a rodless fluidic drive
nominal size of pressure gauge | 18582#KAA077-001-001 | STRING |  | rounded characteristic relating to the measured variable of the pressure gauge |  | Based on EN 837-1
nominal size | 18582#KAA078-001-001 | REAL_MEASURE | mm | numeric identifier for the measured variable referred to the flow cross section of a fluidic device |  |  | NOTE 1 In this case, the value for the nominal size largely corresponds to the diameter of the circle with the same area content as the smallest flow cross-section existing in the device. NOTE 2 If several nominal sizes must be specified within a device, the reference to the required nominal size must be made using the characteristic designation
nominal size of laval nozzle | 18582#KAA079-001-001 | REAL_MEASURE | mm | numeric identifier for the size of the laval nozzle in a vacuum generator
mechanical power | 18582#KAA403 -001-001 | REAL_MEASURE | W | mechanical power output or consumption of the component or system, determined at the time under consideration
pneumatic port | 18582#KAA080-001-001 | STRING |  | type and size of the pressure media connection on a pneumatic component |  |  | NOTE Applies to products with one or more geometrically equivalent pneumatic connections
min. dynamic viscosity | 18582#KAA405 -001-001 | REAL_MEASURE | mPa·s | lowest dynamic viscosity for which a device is or must be designed to operate within its specified limits
min. operating voltage with AC 50 Hz | 18582#KAA406 -001-001 | REAL_MEASURE | V | the minimum value of alternating voltage (ac) with 50 hz, that can be applied to operating unit under consideration of the conditions of use and which relates to the different product-specific tests (i.e. insulation, switching capacity)
min. operating voltage with AC 60 Hz | 18582#KAA407 -001-001 | REAL_MEASURE | V | the minimum value of alternating voltage (ac) with 60 hz, that can be applied to operating unit under consideration of the conditions of use and which relates to the different product-specific tests (i.e. insulation, switching capacity)
min. operating voltage with DC | 18582#KAA408 -001-001 | REAL_MEASURE | V | the minimum value of dc voltage (dc), that can be applied to operating unit under consideration of the conditions of use and which relates to the different product-specific tests (i.e. insulation, switching capacity)
min. range of pressure adjustment | 18582#KAA409 -001-001 | REAL_MEASURE | bar | upper value of a range between a minimum and a maximum pressure level, wherein the pressure can be adjusted
min. storage temperature | 18582#KAA410 -001-001 | REAL_MEASURE | °C | temperature above which the device may be stored or transported without any permanent impairment to its operability
pneumatic output port | 18582#KAA081-001-001 | STRING |  | type and size of the pressure media interface at the outlet of a pneumatic component |  |  | NOTE 1 Use for products that have several pneumatic connections with different functions, such as valves and service units, for the type and dimension of the output to the subsequent device. NOTE 2 Multiple evaluation necessary
pneumatic input port | 18582#KAA082-001-001 | STRING |  | type and size of the pressure media interface at the inlet of a pneumatic component |  |  | NOTE Port use for products that have several pneumatic connections with different functions, such as valves and service units, for the type and dimension of the connection of the compressed air supply
pneumatic exhaust port | 18582#KAA083-001-001 | STRING |  | type and size of the pressure media interface for exhausting a pneumatic component |  |  | NOTE Use for products that have several pneumatic connections with different functions, such as valves and service units, for the type and dimension of the air vent
minimum set ambient temperature | 18582#KAA411 -001-001 | REAL_MEASURE | °C | given minimum temperature of the surrounding operating environment of a component or system
minimum set assembly torque | 18582#KAA412 -001-001 | REAL_MEASURE | N·m | given minimum mounting torque required to achieve a satisfactory final connection which is to be applied to a component or system in the application
minimum set control flow rate | 18582#KAA413 -001-001 | REAL_MEASURE | l/min | given minimum pilot flow rate in the application
minimum set flow rate | 18582#KAA414 -001-001 | REAL_MEASURE | l/min | given minimum flow rate in the application
minimum set flow rate from a to b | 18582#KAA415 -001-001 | REAL_MEASURE | l/min | given minimum flow rate in the flow path a to b, in the application
minimum set flow ripple | 18582#KAA416 -001-001 | REAL_MEASURE | l/min | given minimum flow fluctuation in a hydraulic fluid
minimum set fluid temperature | 18582#KAA417 -001-001 | REAL_MEASURE | °C | given minimum fluid temperature measured at a specific location at a certain point in time
minimum set hydraulic power | 18582#KAA418 -001-001 | REAL_MEASURE | W | given minimum hydraulic power output or consumption (product of rated flow and pressure of a hydraulic fluid) to be supplied or consumed by a component or system in the application
minimum set inlet flow rate | 18582#KAA419 -001-001 | REAL_MEASURE | l/min | given minimum flow rate in the application at the inlet port
minimum set inlet pressure | 18582#KAA420 -001-001 | REAL_MEASURE | bar | preset minimum pressure at the inlet port in the application
minimum set mechanical power | 18582#KAA421 -001-001 | REAL_MEASURE | W | given minimum mechanical power output or consumption to be supplied or consumed by a component or system in the application
minimum set operating time | 18582#KAA422 -001-001 | REAL_MEASURE | h | given minimum time period after commissioning of a system, sub-system, component or piping
minimum set pressure difference | 18582#KAA423 -001-001 | REAL_MEASURE | bar | given minimum difference between the values of two pressures in the application which are simultaneously applied at different measuring points
minimum set supply flow rate | 18582#KAA424 -001-001 | REAL_MEASURE | l/min | given minimum flow rate in the application, which is generated by a power supply
minimum set switching pressure difference | 18582#KAA425 -001-001 | REAL_MEASURE | % | given minimum ratio, to be determined in a defined time interval, of the difference between the upper and lower pressure switching points, relative to the upper pressure switching point
minimum set total flow rate | 18582#KAA426 -001-001 | REAL_MEASURE | l/min | given minimum flow rate in the application, consisting of the pilot flow rate, internal leakage and outlet flow rate
minimum set working time (cycles) | 18582#KAA427 -001-001 | REAL_COUNT |  | given minimum number of shifting cycles to which a system, sub-system, component or pipe system shall be subjected during operation
minimum set working time (mileage) | 18582#KAA428 -001-001 | REAL_MEASURE | km | given minimum translational distance that a system, sub-system, component or piping shall cover during operation
minimum set working time (time) | 18582#KAA429 -001-001 | REAL_MEASURE | h | given minimum cumulative time period in which a system, sub-system, component or piping shall be subjected to a function during operation
pneumatic clamping port | 18582#KAA084-001-001 | STRING |  | type and size of the pressure media interface for clamping a pneumatic component
pneumatic pilot port | 18582#KAA085-001-001 | STRING |  | type and size of the pressure media interface for pilot control of a pneumatic component |  |  | NOTE Use for products that have several pneumatic connections with different functions, such as valves and service units, for the type and dimension of the pilot port
principle of filter contamination indicator | 18582#KAA087-001-001 | STRING |  | physical mode of operation of the device that indicates an obstructed filter element
shear force | 18582#KAA088-001-001 | REAL_MEASURE | N | force that acts perpendicular to the axis of the piston rod |  |  | NOTE The lateral force can be represented as a lateral force/stroke diagram
mode of operation of drive | 18582#KAA037-001-001 | STRING |  | means by which the force action/torque of a fluidic, intermittent drive is generated as a function of the direction of movement |  |  | ISO DIS 18582
mounting orientation | 18582#KAA433 -001-001 | STRING |  | device installation position defined by the manufacturer for proper operation
mounting pattern | 18582#KAA434 -001-001 | STRING_TRANSLATABLE |  | geometrical details of the number, designation, position and dimension of channels and mounting holes or thread sizes of the hydraulic interfaces of hydraulic devices
mounting pattern (standard) | 18582#KAA435 -001-001 | STRING |  | reference to one or more standards in which the identifier is defined for the connection diagram
grid dimension | 18582#KAA089-001-001 | REAL_MEASURE | mm | centre-to-centre distance when fluidic devices are arranged in a series |  |  | NOTE Grid dimensions are used, for example in valves (plate mounting) and compressed air service units
controller function | 18582#KAA090-001-001 | STRING |  | description of the output behaviour of a pressure regulator as well as further functions
rohs conformity | 18582#KAA091-001-001 | STRING |  | product conforms to the european rohs directive (restriction of hazardous substances)
MTTFd | 18582#KAA436 -001-001 | REAL_MEASURE | y | mean time to a dangerous failure of a product
name of supplier | 18582#KAA437 -001-001 | STRING |  | name of supplier which provides the customer with a product or a service |  |  |  | The supplier as contractor in a contractual relationship can, for example, be a manufacturer, a distributor, an importer, a retail dealer or chain, an assembly company or service organization. The supplier can be any legal entity which is responsible for the quality of the product before it is taken by the customer. In the context of transport services the supplier can also be the person or organization which delivers an article or a service to the buyer.
IP protection class with connector | 18582#KAA092-001-001 | STRING |  | scope of protection that can be achieved with a fluidic device in combination with the connector recommended by the manufacturer with respect to the ingress of foreign bodies and water |  |  | Based on EN 60529
IP protection class without connector | 18582#KAA093-001-001 | STRING |  | scope of protection that can be achieved with a fluidic device without connector with respect to the ingress of foreign bodies and water |  |  | Based on EN 60529
nominal assembly torque | 18582#KAA439 -001-001 | REAL_MEASURE | N·m | specification of a mounting torque required to achieve a satisfactory final connection describing that it belongs to a particular classification
nominal closing pressure | 18582#KAA440 -001-001 | REAL_MEASURE | bar | specification of a pressure describing, for a valve, that it belongs to a particular classification at which the valve closes
nominal cracking pressure | 18582#KAA441 -001-001 | REAL_MEASURE | bar | specification of a pressure that describes for a valve that it belongs to a particular classification at which the valve opens
nominal current | 18582#KAA442 -001-001 | REAL_MEASURE | mA | suitable (normally rounded) value of a current for describing, designating or identifying a component, a device, an operating medium, an installation or equipment
nominal drive torque | 18582#KAA443 -001-001 | REAL_MEASURE | N·m | specification of a drive torque describing, for the component or system, that it belongs to a particular classification
nominal electrical power consumption | 18582#KAA444 -001-001 | REAL_MEASURE | W | specification of an electrical power consumption of the component or system that shows that it belongs to a certain classification
nominal electricity consumption | 18582#KAA445 -001-001 | REAL_MEASURE | mA | describes the nominal electricity consumption
nominal flow rate | 18582#KAA446 -001-001 | REAL_MEASURE | l/min | specification of a flow rate, which describes for a component or system that it belongs to a certain classification (hydraulics)
nominal flow rate amplification | 18582#KAA447 -001-001 | REAL_MEASURE | % | specification of a ratio of the output flow rate to the pilot flow rate that describes for a component or system that it belongs to a certain classification (hydraulics)
nominal flow rate from a to b | 18582#KAA448 -001-001 | REAL_MEASURE | l/min | specification of a flow rate in the flow path a to b, which describes for a component or system that it belongs to a certain classification (hydraulics)
nominal hydraulic power | 18582#KAA449 -001-001 | REAL_MEASURE | W | specification of a hydraulic power output or consumption (product of rated flow and pressure of a hydraulic fluid) which describes for a component or system that it belongs to a certain classification
nominal inlet pressure | 18582#KAA450 -001-001 | REAL_MEASURE | bar | specification of a pressure at the inlet port that describes for a component or system that it belongs to a particular rating
nominal mechanical power | 18582#KAA451 -001-001 | REAL_MEASURE | W | specification of a mechanical power output or consumption which describes for a component or system that it belongs to a certain classification
nominal outlet pressure | 18582#KAA452 -001-001 | REAL_MEASURE | bar | specification of a pressure at the outlet port that describes for a component or system that it belongs to a particular rating
nominal output torque | 18582#KAA453 -001-001 | REAL_MEASURE | N·m | specification of a output torque describing, for the component or system, that it belongs to a particular classification
nominal pressure difference | 18582#KAA454 -001-001 | REAL_MEASURE | bar | specification of a difference between the values of two pressures that describes, for a component or system, that it belongs to a particular classification
swivel direction | 18582#KAA094-001-001 | STRING |  | direction specification for swivel clamp modules
swivel angle | 18582#KAA095-001-001 | REAL_MEASURE | ° | nominal value of the range of rotation of a fluidic semi-rotary drive
clamping area | 18582#KAA096-001-001 | STRING |  | nominal specification for the geometric area of a clamping module |  |  | NOTE The shape of the area can be round or rectangular
nominal starting torque | 18582#KAA455 -001-001 | REAL_MEASURE | N·m | specification of a torque at the shaft of a component or system (e.g. hydrostatic power transmission) at start-up from standstill, at a given pressure difference and under specified conditions describing, for the component or system, that it belongs to a particular classification
nominal supply flow rate | 18582#KAA456 -001-001 | REAL_MEASURE | l/min | specification of a flow rate, which is generated by a power supply, which describes for a component or system that it belongs to a certain classification (hydraulics)
nominal switching pressure difference | 18582#KAA457 -001-001 | REAL_MEASURE | % | specification of a ratio of the difference between the upper and lower pressure switching points to the upper pressure switching point describing, for a component or system, that it belongs to a particular classification
nominal through drive torque | 18582#KAA458 -001-001 | REAL_MEASURE | N·m | specification of a torque which is available at the through drive of a pump, describing that the pump belongs to a particular classification
nominal total flow rate | 18582#KAA459 -001-001 | REAL_MEASURE | l/min | specification of a flow rate, consisting of the pilot flow rate, internal leakage and outlet flow rate, which describes for a component or system that it belongs to a certain classification (hydraulics)
number of cavities | 18582#KAA460 -001-001 | INTEGER_COUNT |  | number of cavities in a directional valve
number of flow paths | 18582#KAA461 -001-001 | INTEGER_COUNT |  | number of flow passages required by a valve depending on the design
shut-off valve function | 18582#KAA097-001-001 | STRING |  | method of interrupting the flow of the fluidic medium
control characteristics | 18582#KAA098-001-001 | STRING |  | behaviour of the fluidic directional control valve when the actuation signal is withdrawn or actuation signals are simultaneously applied |  |  | NOTE 1 As a rule, the positioning property is not evaluated in valves with three shifting positions. NOTE 2 The possible values have the following meaning: Monostable: the valve adopts a defined shifting status after the signal is withdrawn. Bistable: the valve remains in its existing shifting status after the signal is withdrawn. Bistable-dominating: the valve adopts a defined shifting status if several signals are present simultaneously
type of control | 18582#KAA099-001-001 | STRING |  | method of transmitting the actuation signal to the shifting element of a directional control valve
flow control valve function | 18582#KAA100-001-001 | STRING |  | method of influencing the flow rate of a fluidic component
theoretical cylinder force, advancing | 18582#KAA101-001-001 | REAL_MEASURE | N | calculated value of the force when advancing that is generated by the pressure of 6 bar acting on the piston area of the cylinder
theoretical cylinder force, retracting | 18582#KAA102-001-001 | REAL_MEASURE | N | calculated value of the force when retracting that is generated by the pressure of 6 bar acting on the piston area of the cylinder
number of poles | 18582#KAA462 -001-001 | INTEGER_COUNT |  | quantitative statement about the total number of plug-in contacts and/or connections
number of switchng positions | 18582#KAA463 -001-001 | INTEGER_COUNT |  | number of specific positions that its valving element is capable of adopting
open circuit current | 18582#KAA464 -001-001 | REAL_MEASURE | mA | current which is absorbed by a sensor with 3 or 4 connections when no load is connected
valve return | 18582#KAA105-001-001 | STRING |  | constructional design of the mechanism that moves the valve piston into the de-energised position |  |  | NOTE Valve reset functions are only used in monostable pneumatic valves
operating time | 18582#KAA465 -001-001 | REAL_MEASURE | h | passed time period after comissioning of a system, sub-system, component or piping
torsional tolerance | 18582#KAA106-001-001 | REAL_MEASURE | ° | maximum permissible angle of rotation of the piston rod
outlet pressure | 18582#KAA467 -001-001 | REAL_MEASURE | bar | pressure determined at the outlet port
output torque | 18582#KAA468 -001-001 | REAL_MEASURE | N·m | output torque on the shaft of a component or system (e.g. hydrostatic power transmission)
overlap degree | 18582#KAA469 -001-001 | REAL_MEASURE | % | distance that a part must be moved out of the zero position until a geometric opening occurs, related to a control edge, in % relative to the maximum distance of the component
overload pressure | 18582#KAA470 -001-001 | REAL_MEASURE | bar | pressure above the operating pressure range with which a component can be loaded without being damaged
volumetric flow rate due to secondary venting | 18582#KAA107-001-001 | REAL_MEASURE | l/min | volume of the fluid per unit of time with pressure drop on the outlet side due to a generally unducted connection on a pressure regulator |  | Based on ISO 5598:2008, 3.2.292
volumetric flow rate through vacuum filter | 18582#KAA108-001-001 | REAL_MEASURE | l/min | volume of the fluid that flows through an element that removes contaminants as the fluid passes through per unit of time |  | Based on ISO 5598:2008, 3.2.292
piston diameter | 18582#KAA048-001-001 | REAL_MEASURE | mm | nominal diameter of the piston of a fluidic drive with equivalent effective piston area
volumetric flow rate with respect to atmosphere | 18582#KAA109-001-001 | REAL_MEASURE | l/min | volume of the fluid at 6 bar with respect to atmospheric pressure that flows through the cross-sectional area of a pneumatic silencer/filter silencer per unit of time |  | Based on ISO 5598:2008, 3.2.292
directional control valve function | 18582#KAA110-001-001 | STRING |  | specification of the number of connections and shifting positions of a fluidic directional control valve |  |  | NOTE The specification comprises the number of connections followed by an oblique line and the number of shifting positions
active direction of gripping force backup | 18582#KAA111-001-001 | STRING |  | specification of the method of gripping (from the inside to the outside or from the outside to the inside) for which the spring force supports the movement
effective torque | 18582#KAA112-001-001 | REAL_MEASURE | N·m | usable torque under specified conditions at the shaft end |  | ISO 5598:2008, 3.2.237
limit of the axial force | 18582#KAA113-001-001 | REAL_MEASURE | N | maximum axial force that can act upon the shaft of a semi-rotary drive
permissible lateral force | 18582#KAA114-001-001 | REAL_MEASURE | N | maximum radial force that can act upon the shaft of a semi-rotary drive
ISO standard conformity of cylinder | 18582#KAA116-001-001 | STRING |  | cylinder in accordance with an international standard
pneumatic power | 18582#KAA472 -001-001 | REAL_MEASURE | W | pneumatic power output or consumption of the component or system
poppet area ratio | 18582#KAA473 -001-001 | REAL_MEASURE | % | ratio of the hydraulically effective area of port a to the area of control port c of a cartridge valve
position sensing | 18582#KAA086-001-001 | STRING |  | possible system with which the product is or can be equipped for determining the piston position |  |  | ISO DIS 18582
pressure limiting function available | 18582#KAA474 -001-001 | BOOLEAN |  | pecifies whether a pressure limiting function exists
pressure medium | 18582#KAA031-001-001 | STRING |  | liquid or gas used as a medium for transmitting energy in a fluidic system |  | ISO 5598:2008, 3.2.305
pressure transmission medium | 18582#KAA475 -001-001 | STRING |  | medium or material which is used to transfer pressure
accessory type | 18582#KAA117-001-001 | STRING |  | international standard determining the mounting dimensions of accessories
product article number of manufacturer | 18582#KAA476 -001-001 | STRING |  | unique product identifier of the manufacturer | MAN_PROD_NUM |  |  | With this article number the customer is able to order an article or service from the manufacturer or a supplier.
product article number of supplier | 18582#KAA477 -001-001 | STRING |  | unique product order identifier of the supplier | SUP_PROD_NUM |  |  | The customer can use this number to order the article (or service) from the manufacturer or supplier.
product identifier | 18582#KAA478 -001-001 | STRING |  | unique identifier of the product
product life (time) | 18582#KAA479 -001-001 | REAL_MEASURE | h | period over which a system, subsystem, component or piping has been stored and used since production
product type | 18582#KAA480 -001-001 | STRING_TRANSLATABLE |  | characteristic to differentiate between different products of a product family or special variants
rated operating voltage ue with AC | 18582#KAA481 -001-001 | REAL_MEASURE | V | the alternating voltage, assigned to an operating unit by the manufacturer, that can be applied to an operating unit under consideration of the conditions of use
B10 in cycles | 18582#KAA264 -001-001 | INTEGER_COUNT |  | statistical expectation of the number of cycles in which 10 % of the components have exceeded specified limit values (switching time, leakage, switching pressure, ...) under defined conditions
relative duty cycle | 18582#KAA483 -001-001 | REAL_MEASURE | % | percentage of time a device is switched on during continuous operation or over its life cycle ratio of operating time under load, including starting and braking time, to cycle time, expressed as a percentage
remaining operating time (time) | 18582#KAA484 -001-001 | REAL_MEASURE | h | remaining given period of time during which a plant, subplant, component or piping system is to be subjected to a function from commissioning
remaining working time (cycles) | 18582#KAA485 -001-001 | REAL_COUNT |  | remaining given number of switching cycles during which a system, subsystem, component or piping system is still to be subjected to a function taking into account the current operating time during operation
remaining working time (mileage) | 18582#KAA486 -001-001 | REAL_MEASURE | km | remaining given translational distance that a system, subsystem, component or piping system is still to cover in operation, taking into account the current operating time
remaining working time (time) | 18582#KAA487 -001-001 | REAL_MEASURE | h | remaining specified cumulative period of time during which a system, subsystem, component or piping system is still to be subjected to a function taking into account the current operating time during operation
B10 in km | 18582#KAA265 -001-001 | REAL_COUNT |  | statistical expected value of the mileage at which 10 % of the components have exceeded specified limits under defined conditions
B10D | 18582#KAA266 -001-001 | INTEGER_COUNT |  | number of expected cycles until 10 % of the population has turned out dangerous
clamping unit release pressure | 18582#KAA270 -001-001 | REAL_MEASURE | bar | pressure required to release the clamping of the clamping units
set ambient temperature | 18582#KAA488 -001-001 | REAL_MEASURE | °C | given temperature of the surrounding operating environment of a component or system
set assembly torque | 18582#KAA489 -001-001 | REAL_MEASURE | N·m | given mounting torque required to achieve a satisfactory final connection which is to be applied to a component or system in the application
set control flow rate | 18582#KAA490 -001-001 | REAL_MEASURE | l/min | given pilot flow rate in the application
set electrical power consumption | 18582#KAA491 -001-001 | REAL_MEASURE | W | given electrical power to be supplied to a component or system in the application
set flow rate | 18582#KAA492 -001-001 | REAL_MEASURE | l/min | given flow rate in the application
set flow rate from a to b | 18582#KAA493 -001-001 | REAL_MEASURE | l/min | given flow rate in the flow path a to b, in the application
set flow ripple | 18582#KAA494 -001-001 | REAL_MEASURE | l/min | given flow fluctuation in a hydraulic fluid
set fluid temperature | 18582#KAA495 -001-001 | REAL_MEASURE | °C | given fluid temperature measured at a specific location at a certain point in time
set hydraulic power | 18582#KAA496 -001-001 | REAL_MEASURE | W | given hydraulic power output or consumption (product of rated flow and pressure of a hydraulic fluid) to be supplied or consumed by a component or system in the application
set inlet flow rate | 18582#KAA497 -001-001 | REAL_MEASURE | l/min | given flow rate in the application at the inlet port
set inlet pressure | 18582#KAA498 -001-001 | REAL_MEASURE | bar | preset pressure at the inlet port in the application
set mechanical power | 18582#KAA499 -001-001 | REAL_MEASURE | W | given mechanical power output or consumption to be supplied or consumed by a component or system in the application
set pressure | 18582#KAA500 -001-001 | REAL_MEASURE | bar | pressure to which a pressure control component is adjusted
set pressure | 18582#KAA501 -001-001 | REAL_MEASURE | bar | pressure to which a pressure control component is adjusted
set pressure difference | 18582#KAA502 -001-001 | REAL_MEASURE | bar | given difference between the values of two pressures in the application which are simultaneously applied at different measuring points
set supply flow rate | 18582#KAA503 -001-001 | REAL_MEASURE | l/min | given flow rate in the application generated by a power supply
set switching pressure difference | 18582#KAA504 -001-001 | REAL_MEASURE | % | given ratio, to be determined in a defined time interval, of the difference between the upper and lower pressure switching points relative to the upper pressure switching point
set total flow rate | 18582#KAA505 -001-001 | REAL_MEASURE | l/min | given flow rate in the application, consisting of the pilot flow rate, internal leakage and outlet flow rate
cleanroom class to iso 14644 | 18582#KAA271 -001-001 | STRING |  | method for evaluating the degree of cleanliness on the basis of a specification for a clean room or clean zone
coding | 18582#KAA273 -001-001 | STRING |  | component device that prevents incorrect linking - it is, for example, required if two or several equal plug connectors are mounted to the same device and a commutability is not desired
connection type | 18582#KAA275 -001-001 | STRING |  | physical design of the connection point via which electrical equipment can be connected
design of the actuating device | 18582#KAA283 -001-001 | STRING |  | type of triggering the function of a component or system
exhaust-air function | 18582#KAA297 -001-001 | STRING |  | way and manner how to discharge compressed air in a controlled manner
intended operating time (mileage) | 18582#KAA331 -001-001 | REAL_COUNT |  | cumulative translational path intended for the operation of an installation, plant part, component or pipe system from the time a function is put into operation
signal feedback | 18582#KAA510 -001-001 | STRING |  | feedback of actual value in control loop
intended operating time (switching cycles) | 18582#KAA332 -001-001 | INTEGER_COUNT |  | cumulative number of switching cycles intended for the operation of an installation, plant unit, component or line system from the time a function is commissioned
size | 18582#KAA015-001-001 | STRING |  | unitless specification that implies a characteristic dimension for a fluidic device
intended operating time (time) | 18582#KAA333 -001-001 | REAL_MEASURE | h | cumulative time period intended for the operation of an installation, a plant part, a component or a piping system from the commissioning of a function
locking pressure | 18582#KAA355 -001-001 | REAL_MEASURE | bar | pressure required to lock the end positions
specified maximum ambient temperature | 18582#KAA513 -001-001 | REAL_MEASURE | °C | maximum allowable temperature of the surrounding operating environment of a component or system
specified maximum assembly torque | 18582#KAA514 -001-001 | REAL_MEASURE | N·m | maximum mounting torque required to achieve a satisfactory final connection that can be applied to a component or system
specified maximum closing pressure | 18582#KAA515 -001-001 | REAL_MEASURE | bar | maximum pressure at which a valve begins to close under defined conditions and for which the valve is designed
specified maximum control flow rate | 18582#KAA516 -001-001 | REAL_MEASURE | l/min | maximum flow rate that performs a control function to ensure a proper function of the component
specified maximum cracking pressure | 18582#KAA517 -001-001 | REAL_MEASURE | bar | maximum pressure at which a valve begins to open under defined conditions and for which the valve is designed
specified maximum drive torque | 18582#KAA518 -001-001 | REAL_MEASURE | N·m | maximum drive torque for which a component or system is designed
specified maximum electrical power consumption | 18582#KAA519 -001-001 | REAL_MEASURE | W | maximum electrical power that shall be supplied to a component or system
specified maximum flow rate | 18582#KAA520 -001-001 | REAL_MEASURE | l/min | maximum flow rate, for which a component is designed
specified maximum flow rate amplification | 18582#KAA521 -001-001 | REAL_MEASURE | % | maximum ratio of the output flow rate to the pilot flow rate for which a component is designed
specified maximum flow rate from a to b | 18582#KAA522 -001-001 | REAL_MEASURE | l/min | maximum flow rate in the flow path a to b, for which a component is designed
specified maximum flow ripple | 18582#KAA523 -001-001 | REAL_MEASURE | l/min | maximum flow fluctuation in a hydraulic fluid for which a component is designed
specified maximum fluid temperature | 18582#KAA524 -001-001 | REAL_MEASURE | °C | maximum allowable fluid temperature measured at a specific location at a certain point in time
specified maximum hydraulic power | 18582#KAA525 -001-001 | REAL_MEASURE | W | maximum hydraulic power output or consumption (product of rated flow and pressure of a hydraulic fluid) that can/shall be supplied or consumed by a component or system
specified maximum inlet flow rate | 18582#KAA526 -001-001 | REAL_MEASURE | l/min | maximum admissible flow rate at the inlet port, for which a component or system is designed
specified maximum inlet pressure | 18582#KAA527 -001-001 | REAL_MEASURE | bar | maximum allowable pressure at the inlet port for which a component or system is designed
specified maximum mechanical power | 18582#KAA528 -001-001 | REAL_MEASURE | W | maximum mechanical power output or consumption that can/shall be supplied or consumed by a component or system
specified maximum operating time | 18582#KAA529 -001-001 | REAL_MEASURE | h | maximum time period after comissioning in which a system, sub-system, component or piping shall be used
specified maximum outlet pressure | 18582#KAA530 -001-001 | REAL_MEASURE | bar | maximum allowable pressure at the outlet port for which a component or system is designed
specified maximum output torque | 18582#KAA531 -001-001 | REAL_MEASURE | N·m | maximum output torque that can be absorbed by a component or system
specified maximum pressure difference | 18582#KAA532 -001-001 | REAL_MEASURE | bar | maximum difference required between the values of two pressures simultaneously present at different measuring points for which a component or system is designed
specified maximum product life (time) | 18582#KAA533 -001-001 | REAL_MEASURE | h | maximum time period over which a system, subsystem, component or piping shall been stored and used since production
specified maximum remaining operating time (time) | 18582#KAA534 -001-001 | REAL_MEASURE | h | remaining maximum time period after comissioning in which a system, sub-system, component or piping shall be used
specified maximum remaining working time (cycles) | 18582#KAA535 -001-001 | REAL_COUNT |  | remaining maximum number of shifting cycles to which a system, subsystem, component or piping shall be subjected during operation
specified maximum remaining working time (mileage) | 18582#KAA536 -001-001 | REAL_MEASURE | km | remaining maximum translational distance that a system, sub-system, component or piping shall cover during operation
specified maximum remaining working time (time) | 18582#KAA537 -001-001 | REAL_MEASURE | h | remaining maximum cumulative time period in which an system, sub-system, component or piping shall be subjected to a function during operation
specified maximum set pressure | 18582#KAA538 -001-001 | REAL_MEASURE | bar | maximum pressure to which a component can be set according to specification
specified maximum starting torque | 18582#KAA539 -001-001 | REAL_MEASURE | N·m | maximum torque at the shaft of a component or system (e.g. hydrostatic power transmission) at start-up from standstill, at a given pressure difference and under specified conditions that can be absorbed by a component or system
specified maximum storage time | 18582#KAA540 -001-001 | REAL_MEASURE | y (365 Tage) | maximum time period in which a system, sub-system, component or piping shall be stored before commissioning
specified maximum supply flow rate | 18582#KAA541 -001-001 | REAL_MEASURE | l/min | maximum flow rate, which is generated by a power supply according to design
specified maximum switching pressure difference | 18582#KAA542 -001-001 | REAL_MEASURE | % | maximum permissible ratio of the difference between the upper and lower pressure switching point in relation to the upper pressure switching point for which a component is designed
specified maximum through drive torque | 18582#KAA543 -001-001 | REAL_MEASURE | N·m | maximum torque at the through drive of a pump according to specification
specified maximum total flow rate | 18582#KAA544 -001-001 | REAL_MEASURE | l/min | maximum flow rate, consisting of pilot flow rate, internal leakage and outlet flow rate for which a component is designed
specified maximum working time (cycles) | 18582#KAA545 -001-001 | REAL_COUNT |  | maximum number of shifting cycles to which a system, subsystem, component or piping shall be subjected during operation
specified maximum working time (mileage) | 18582#KAA546 -001-001 | REAL_MEASURE | km | maximum translational distance that a system, sub-system, component or piping shall cover during operation
specified maximum working time (time) | 18582#KAA547 -001-001 | REAL_MEASURE | h | maximum cumulative time period in which an system, sub-system, component or piping shall be subjected to a function during operation
specified minimum ambient temperature | 18582#KAA548 -001-001 | REAL_MEASURE | °C | minimum allowed temperature of the surrounding operating environment of a component or system
specified minimum assembly torque | 18582#KAA549 -001-001 | REAL_MEASURE | N·m | minimum mounting torque required to achieve a satisfactory final connection that can be applied to a component or system
specified minimum closing pressure | 18582#KAA550 -001-001 | REAL_MEASURE | bar | minimum pressure at which a valve begins to close under defined conditions and for which the valve is designed
specified minimum control flow rate | 18582#KAA551 -001-001 | REAL_MEASURE | l/min | minimum flow rate that performs a control function to ensure a proper function of the component
specified minimum cracking pressure | 18582#KAA552 -001-001 | REAL_MEASURE | bar | minimum pressure at which a valve begins to open under defined conditions and for which the valve is designed
specified minimum drive torque | 18582#KAA553 -001-001 | REAL_MEASURE | N·m | minimum drive torque that can be absorbed by a component or system
specified minimum electrical power consumption | 18582#KAA554 -001-001 | REAL_MEASURE | W | minimum electrical power that shall be supplied to a component or system
specified minimum flow rate | 18582#KAA555 -001-001 | REAL_MEASURE | l/min | minimum flow rate, for which a component is designed
specified minimum flow rate amplification | 18582#KAA556 -001-001 | REAL_MEASURE | % | minimum ratio of the output flow rate to the pilot flow rate for which a component is designed
specified minimum flow rate from a to b | 18582#KAA557 -001-001 | REAL_MEASURE | l/min | minimum flow rate in the flow path a to b, for which a component is designed
specified minimum flow ripple | 18582#KAA558 -001-001 | REAL_MEASURE | l/min | minimum flow fluctuation in a hydraulic fluid for which a component is designed
specified minimum fluid temperature | 18582#KAA559 -001-001 | REAL_MEASURE | °C | minimum allowed fluid temperature measured at a specific location at a certain point in time
specified minimum hydraulic power | 18582#KAA560 -001-001 | REAL_MEASURE | W | minimum hydraulic power output or consumption for which a component or system is designed
specified minimum inlet flow rate | 18582#KAA561 -001-001 | REAL_MEASURE | l/min | minimum required flow rate at the inlet port, for which a component or system is designed
specified minimum inlet pressure | 18582#KAA562 -001-001 | REAL_MEASURE | bar | minimum required pressure at the inlet port of a component, piping or system
specified minimum mechanical power | 18582#KAA563 -001-001 | REAL_MEASURE | W | minimum mechanical power output or consumption for which a component or system is designed
specified minimum operating time | 18582#KAA564 -001-001 | REAL_MEASURE | h | minimum guaranteed time period after comissioning in which a system, sub-system, component or piping performs a function correctly
specified minimum outlet pressure | 18582#KAA565 -001-001 | REAL_MEASURE | bar | minimum pressure required at the outlet port for which a component or system is designed
specified minimum output torque | 18582#KAA566 -001-001 | REAL_MEASURE | N·m | minimum output torque that must be absorbed by a component or system in order to perform the function
specified minimum pressure difference | 18582#KAA567 -001-001 | REAL_MEASURE | bar | minimum difference required between the values of two pressures simultaneously present at different measuring points for which a component or system is designed
specified minimum remaining operating time (time) | 18582#KAA568 -001-001 | REAL_MEASURE | h | minimum remaining guaranteed time period after comissioning in which a system, sub-system, component or piping performs a function correctly
specified minimum remaining working time (cycles) | 18582#KAA569 -001-001 | REAL_COUNT |  | minimum remaining guaranteed number of shifting cycles to which a system, subsystem, component or piping performs a function correctly during operation
specified minimum remaining working time (mileage) | 18582#KAA570 -001-001 | REAL_MEASURE | km | minimum remaining guaranteed translational distance that a system, sub-system, component or piping can cover operation
specified minimum remaining working time (time) | 18582#KAA571 -001-001 | REAL_MEASURE | h | minimum remaining guaranteed cumulative time period in which a system, sub-system, component or piping performs a function correctly during operation
specified minimum set pressure | 18582#KAA572 -001-001 | REAL_MEASURE | bar | minimum pressure to which a component can be set according to specification
specified minimum starting torque | 18582#KAA573 -001-001 | REAL_MEASURE | N·m | minimum torque at the shaft of a component or system (e.g. hydrostatic power transmission) at start-up from standstill, at a given pressure difference and under specified conditions that must be absorbed by a component or system in order to perform the function
specified minimum supply flow rate | 18582#KAA574 -001-001 | REAL_MEASURE | l/min | minimum flow rate, which is generated by a power supply according to design
specified minimum switching pressure difference | 18582#KAA575 -001-001 | REAL_MEASURE | % | minimum required ratio of the difference between the upper and lower pressure switching point in relation to the upper pressure switching point for which a component is designed
specified minimum through drive torque | 18582#KAA576 -001-001 | REAL_MEASURE | N·m | minimum torque at the through drive of a pump according to specification
specified minimum total flow rate | 18582#KAA577 -001-001 | REAL_MEASURE | l/min | minimum flow rate, consisting of pilot flow rate, internal leakage and outlet flow rate for which a component is designed
specified minimum working time (cycles) | 18582#KAA578 -001-001 | REAL_COUNT |  | minimum guaranteed number of shifting cycles to which a system, subsystem, component or piping performs a function correctly during operation
specified minimum working time (mileage) | 18582#KAA579 -001-001 | REAL_MEASURE | km | minimum guaranteed translational distance that a system, sub-system, component or piping can cover operation
specified minimum working time (time) | 18582#KAA580 -001-001 | REAL_MEASURE | h | minimum guaranteed cumulative time period in which a system, sub-system, component or piping performs a function correctly during operation
start time of inlet pressure-measurement | 18582#KAA581 -001-001 | TIMESTAMP |  | timestamp that indicates, when the measurement of the property value inlet pressure started
starting torque | 18582#KAA582 -001-001 | REAL_MEASURE | N·m | available torque at the shaft of a component or system (e.g. hydrostatic power transmission) determined at start-up from standstill, at a given pressure difference and under specified conditions |  | based on ISO5598 (3.2.720) starting torque
max. ambient temperature | 18582#KAA364 -001-001 | REAL_MEASURE | °C | upper limit of the temperature range of the surrounding space in which the component, the pipework or the system can be operated |  | Based on ISO 5598:2008, 3.2.38
max. switching frequency | 18582#KAA374 -001-001 | REAL_MEASURE | Hz | maximum permissible switching frequency for which the device is designed to operate
storage temperature | 18582#KAA585 -001-001 | REAL_MEASURE | °C | temperature at which a component is stored
storage time | 18582#KAA586 -001-001 | REAL_MEASURE | y (365 Tage) | time period in which a system, sub-system, component or piping was stored prior to commissioning
storage time semifinished product | 18582#KAA587 -001-001 | REAL_MEASURE | y (365 Tage) | time period in which a semifinished product was stored before further use or processing
max. torque for protection against torsion | 18582#KAA376 -001-001 | REAL_MEASURE | N·m | maximum characteristic load value for non-rotating drives which may occur at the load mounting
min. ambient temperature | 18582#KAA404 -001-001 | REAL_MEASURE | °C | lower limit of the temperature range of the surrounding space in which the component, the pipework or the system can be operated |  | Based on ISO 5598:2008, 3.2.38
style of communication interface | 18582#KAA588 -001-001 | STRING |  | formal specification of all characteristics of an interface that are required to ensure the complete (physical and functional) compatibility of two systems to be connected for the data exchange
mode of operation clamping unit | 18582#KAA430 -001-001 | STRING |  | function and design of the clamping unit
supplier product description | 18582#KAA589 -001-001 | STRING_TRANSLATABLE |  | description of the product, it's technical features and implementation if needed (long text)
supplier product designation | 18582#KAA590 -001-001 | STRING_TRANSLATABLE |  | short description of the product (short text)
supplier product family | 18582#KAA591 -001-001 | STRING_TRANSLATABLE |  | 2nd level of a 3 level supplier specific product hierarchy
supplier product order suffix | 18582#KAA592 -001-001 | STRING_TRANSLATABLE |  | by the supplier awarded string for the identification of additional attributes, not by a structured supplier item number may be expressed
supplier product root | 18582#KAA593 -001-001 | STRING_TRANSLATABLE |  | top level of a 3 level supplier specific product hierarchy |  |  | could be used for building variants
supplier product type | 18582#KAA594 -001-001 | STRING_TRANSLATABLE |  | characteristic to differentiate between different products of a product family or special variants
supply flow rate | 18582#KAA595 -001-001 | REAL_MEASURE | l/min | flow rate, which is generated by a power supply
switching pressure difference | 18582#KAA596 -001-001 | REAL_MEASURE | % | ratio of the difference between upper and lower pressure switching point, referred to the upper pressure switching point
switching pressure difference | 18582#KAA597 -001-001 | REAL_MEASURE | % | ratio of the difference between the upper and lower pressure switching point in relation to the upper pressure switching point
mode of operation end-position locking | 18582#KAA431 -001-001 | STRING |  | function and constructive design of the end position locking
mode of operation holding brake | 18582#KAA432 -001-001 | STRING |  | function and design of the holding brake
net weight | 18582#KAA438 -001-001 | REAL_MEASURE | g | dimensions of the weight item without packaging and without transport device |  |  | weight' means dimensions, the measure unit (kilo) gram is to be used as the si unit
operating voltage type | 18582#KAA466 -001-001 | STRING |  | type of voltage required for operation of the device
pilot medium | 18582#KAA471 -001-001 | STRING |  | liquid or gas used to control a fluid technology product
through drive torque | 18582#KAA599 -001-001 | REAL_MEASURE | N·m | torque at the through drive of a pump |  | based on ISO5598 (3.2.443)
time of measurement (ambient temperature) | 18582#KAA600 -001-001 | TIMESTAMP |  | timestamp that indicates, when the last/current value of ambient temperature was recorded
time of measurement (closing pressure) | 18582#KAA601 -001-001 | TIMESTAMP |  | timestamp that indicates, when the last/current value of closing pressure was recorded
time of measurement (cracking pressure) | 18582#KAA602 -001-001 | TIMESTAMP |  | timestamp that indicates, when the last/current value of cracking pressure was recorded
time of measurement (flow rate) | 18582#KAA603 -001-001 | TIMESTAMP |  | timestamp that indicates, when the last/current value of flow rate was recorded
time of measurement (fluid temperature) | 18582#KAA604 -001-001 | TIMESTAMP |  | timestamp that indicates, when the last/current value of fluid temperature was recorded
time of measurement (inlet flow rate) | 18582#KAA605 -001-001 | TIMESTAMP |  | timestamp that indicates, when the last/current value of inlet flow rate was recorded
time of measurement (inlet pressure) | 18582#KAA606 -001-001 | TIMESTAMP |  | timestamp that indicates, when the last/current value of inlet pressure was recorded
time of measurement (operating time) | 18582#KAA607 -001-001 | TIMESTAMP |  | timestamp that indicates, when the last/current value of operating time was recorded
time of measurement (outlet pressure) | 18582#KAA608 -001-001 | TIMESTAMP |  | timestamp that indicates, when the last/current value of outlet pressure was recorded
time of measurement (switching pressure difference) | 18582#KAA609 -001-001 | TIMESTAMP |  | timestamp that indicates, when the last/current value of switching pressure difference was recorded
time of measurement (working time (cycles)) | 18582#KAA610 -001-001 | TIMESTAMP |  | timestamp that indicates, when the last/current value of working time (cycles) was recorded
time of measurement (working time (time)) | 18582#KAA611 -001-001 | TIMESTAMP |  | timestamp that indicates, when the last/current value of working time (time) was recorded
rated operating voltage ue with DC | 18582#KAA482 -001-001 | REAL_MEASURE | V | direct voltage, assigned to an operating unit by the manufacturer, that can be applied to an operating unit under consideration of the conditions of use
torque ripple | 18582#KAA612 -001-001 | REAL_MEASURE | N·m | torque fluctuation at the shaft of a component or system
shifting off-time | 18582#KAA506 -001-001 | REAL_MEASURE | ms | length of time that elapses between the control signal (electric or pneumatic) being withdrawn and the pressure decreasing at the respective valve output until 90 % of the defined operating pressure is reached |  | Based on DIN ISO 12238:2005-12 | NOTE Only one pressure sensor is attached to the valve output
total flow rate | 18582#KAA613 -001-001 | REAL_MEASURE | l/min | flow rate, consisting of pilot flow rate, internal leakage and outlet flow rate
transport/conveyance capacity | 18582#KAA614 -001-001 | REAL_MEASURE | m³/s | volume of goods which can be transported / conveyed per unit time
shifting on-time | 18582#KAA507 -001-001 | REAL_MEASURE | ms | length of time that elapses between the control signal (electric or pneumatic) being applied and the pressure increasing at the respective valve output until 10 % of the defined operating pressure is reached |  | Based on ISO 12238:2001 | NOTE Only a pressure sensor is connected to the valve output
shifting time | 18582#KAA508 -001-001 | REAL_MEASURE | ms | time lapse measured from a change in the control signal (electrical or pneumatic) until the time at which the pressure in the associated outlet port changes by 10% between specified pressure levels, with only a pressure transducer connected to the outlet |  | ISO 12238:2001 | NOTE Only a pressure sensor is connected to the valve output
shifting-on time of dominant side | 18582#KAA509 -001-001 | REAL_MEASURE | ms | length of time that elapses between the control signal (electric or pneumatic) being applied on the dominant side of fluidic valves and the pressure increasing at the respective valve output of a valve without defined normal position until 10% of the defined operating pressure is reached |  | Based on ISO 12238:2001 | NOTE 1 This characteristic only applies to valves with a different area ratio in the valve actuator. NOTE 2 Only a pressure sensor is connected to the valve output
type of customs tariff number | 18582#KAA616 -001-001 | STRING |  | describes the membership of the tariff number to a specific type in terms of structure and meaning and thus also defines its general context |  |  |  | This property is usually used for transaction data
type of piston rod | 18582#KAA049-001-001 | STRING |  | geometric form of the piston rod
type of piston rod end | 18582#KAA050-001-001 | STRING |  | geometric form at the end of the piston rod for transmitting the force or movement
signal status display | 18582#KAA511 -001-001 | STRING |  | way and manner how a control signal is displayed on a device
type of rod end | 18582#KAA617 -001-001 | STRING_TRANSLATABLE |  | design at the rod end
type of shaft end | 18582#KAA013-001-001 | STRING |  | design at the shaft end |  |  | ISO DIS 18582, ISOTC131-AAA013-001-001
sound pressure level to ISO 20145 | 18582#KAA512 -001-001 | REAL_MEASURE | dB | level of the sound pressure of a noise source determined
type of switching input | 18582#KAA618 -001-001 | STRING |  | design of the input as semiconductor switching element
unit of measure | 18582#KAA619 -001-001 | STRING |  | reference value for quantity-dependent characteristics
static holding force of clamping unit | 18582#KAA583 -001-001 | REAL_MEASURE | N | static force in axial direction which can be held by the clamping unit
uri of manufacturer | 18582#KAA621 -001-001 | URL |  | fully qualified domain name of the manufacturer of a product using a universal resource identifier (uri) | URI manufacturer | IEC 61987 (0112/2///61987 ABN591 001) | The URI comprises the URL and the URN.
uri of the product | 18582#KAA622 -001-001 | STRING_TRANSLATABLE |  | unique global identification of the product using an universal resource identifier (uri) |  |  |  | A procuct is e. g. a device, a material or a service. Refer to RFC 2396 and RFC 3986 regarding the concept of identifying things. The URI comprises the URL and the URN.
use for product | 18582#KAA623 -001-001 | STRING_TRANSLATABLE |  | description, type name or article number of another product with which, or for which, the product/material can be used
use of customs tariff number | 18582#KAA624 -001-001 | STRING |  | indicates what the tariff number is for (for example, import or export) |  |  |  | This property is usually used for transaction data
static holding force of end-position locking | 18582#KAA584 -001-001 | REAL_MEASURE | N | static force in axial direction which can be held by the end position lock
thread size connector | 18582#KAA598 -001-001 | STRING |  | information about the thread size of the object
type of connector | 18582#KAA615 -001-001 | STRING |  | information on the design of the device for separating and connecting lines
unlocking pressure | 18582#KAA620 -001-001 | REAL_MEASURE | bar | pressure required to release the end position lock
weight per unit of measure | 18582#KAA625 -001-001 | REAL_MEASURE | kg | net weight of the product without packaging, based on unit of quantity
working port (standard) | 18582#KAA626 -001-001 | STRING |  | reference to one or more standards in which the identifier for the work connection is defined
working time (cycles) | 18582#KAA627 -001-001 | REAL_COUNT |  | number of shifting cycles to which a system, sub-system, component or piping was subjected, during operation of a function
working time (mileage) | 18582#KAA628 -001-001 | REAL_MEASURE | km | translational distance that a system, sub-system, component or piping has covered during operation
working time (time) | 18582#KAA629 -001-001 | REAL_MEASURE | h | cumulative time period in which a system, sub-system, component or piping has been exposed to a function since commissioning

## Allocation classes properties
Application classes (identifier and preferred name)
|  | 18582#KAA810-001-001 | 18582#KAA811-001-001 | 18582#KAA812-001-001 | 18582#KAA813-001-001 | 18582#KAA814-001-001 | 18582#KAA815-001-001 | 18582#KAA816-001-001 | 18582#KAA817-001-001 | 18582#KAA818-001-001 | 18582#KAA819-001-001 | 18582#KAA820-001-001 | 18582#KAA821-001-001 | 18582#KAA822-001-001 | 18582#KAA823-001-001 | 18582#KAA824-001-001 | 18582#KAA825-001-001 | 18582#KAA826-001-001 | 18582#KAA827-001-001 | 18582#KAA828-001-001 | 18582#KAA829-001-001 | 18582#KAA830-001-001 | 18582#KAA831-001-001 | 18582#KAA832-001-001 | 18582#KAA833-001-001 | 18582#KAA834-001-001 | 18582#KAA835-001-001 | 18582#KAA836-001-001 | 18582#KAA837-001-001 | 18582#KAA838-001-001 | 18582#KAA839-001-001 | 18582#KAA840-001-001 | 18582#KAA841-001-001 | 18582#KAA842-001-001 | 18582#KAA843-001-001 | 18582#KAA844-001-001 | 18582#KAA845-001-001 | 18582#KAA846-001-001 | 18582#KAA847-001-001 | 18582#KAA848-001-001 | 18582#KAA849-001-001 | 18582#KAA850-001-001 | 18582#KAA851-001-001 | 18582#KAA852-001-001 | 18582#KAA853-001-001 | 18582#KAA854-001-001 | 18582#KAA855-001-001 | 18582#KAA856-001-001 | 18582#KAA857-001-001 | 18582#KAA858-001-001 | 18582#KAA859-001-001 | 18582#KAA860-001-001 | 18582#KAA861-001-001 | 18582#KAA862-001-001 | 18582#KAA863-001-001 | 18582#KAA864-001-001 | 18582#KAA865-001-001 | 18582#KAA866-001-001 | 18582#KAA867-001-001 | 18582#KAA868-001-001 | 18582#KAA869-001-001 | 18582#KAA870-001-001 | 18582#KAA871-001-001 | 18582#KAA872-001-001 | 18582#KAA873-001-001 | 18582#KAA874-001-001 | 18582#KAA875-001-001 | 18582#KAA876-001-001 | 18582#KAA877-001-001 | 18582#KAA878-001-001 | 18582#KAA879-001-001 | 18582#KAA880-001-001 | 18582#KAA881-001-001 | 18582#KAA882-001-001 | 18582#KAA883-001-001 | 18582#KAA884-001-001 | 18582#KAA885-001-001 | 18582#KAA886-001-001 | 18582#KAA887-001-001 | 18582#KAA888-001-001 | 18582#KAA889-001-001 | 18582#KAA890-001-001 | 18582#KAA891-001-001 | 18582#KAA892-001-001 | 18582#KAA893-001-001 | 18582#KAA894-001-001 | 18582#KAA895-001-001 | 18582#KAA896-001-001 | 18582#KAA897-001-001 | 18582#KAA898-001-001 | 18582#KAA899-001-001 | 18582#KAA900-001-001 | 18582#KAA901-001-001 | 18582#KAA902-001-001 | 18582#KAA903-001-001 | 18582#KAA904-001-001 | 18582#KAA905-001-001 | 18582#KAA906-001-001 | 18582#KAA907-001-001 | 18582#KAA908-001-001 | 18582#KAA909-001-001 | 18582#KAA910-001-001 | 18582#KAA911-001-001 | 18582#KAA912-001-001 | 18582#KAA913-001-001 | 18582#KAA914-001-001 | 18582#KAA915-001-001 | 18582#KAA916-001-001 | 18582#KAA917-001-001 | 18582#KAA918-001-001 | 18582#KAA919-001-001 | 18582#KAA920-001-001 | 18582#KAA921-001-001 | 18582#KAA922-001-001 | 18582#KAA923-001-001 | 18582#KAA924-001-001 | 18582#KAA925-001-001 | 18582#KAA926-001-001 | 18582#KAA927-001-001 | 18582#KAA928-001-001 | 18582#KAA929-001-001 | 18582#KAA930-001-001 | 18582#KAA931-001-001 | 18582#KAA932-001-001 | 18582#KAA933-001-001 | 18582#KAA934-001-001 | 18582#KAA935-001-001 | 18582#KAA936-001-001 | 18582#KAA937-001-001 | 18582#KAA938-001-001 | 18582#KAA939-001-001 | 18582#KAA940-001-001 | 18582#KAA941-001-001 | 18582#KAA942-001-001 | 18582#KAA943-001-001 | 18582#KAA944-001-001 | 18582#KAA945-001-001 | 18582#KAA946-001-001 | 18582#KAA947-001-001 | 18582#KAA948-001-001 | 18582#KAA949-001-001 | 18582#KAA950-001-001 | 18582#KAA951-001-001 | 18582#KAA952-001-001 | 18582#KAA953-001-001 | 18582#KAA954-001-001 | 18582#KAA955-001-001 | 18582#KAA956-001-001 | 18582#KAA957-001-001 | 18582#KAA958-001-001 | 18582#KAA959-001-001 | 18582#KAA960-001-001 | 18582#KAA961-001-001 | 18582#KAA962-001-001 | 18582#KAA963-001-001 | 18582#KAA964-001-001 | 18582#KAA965-001-001 | 18582#KAA966-001-001 | 18582#KAA967-001-001 | 18582#KAA968-001-001 | 18582#KAA969-001-001 | 18582#KAA970-001-001 | 18582#KAA971-001-001 | 18582#KAA972-001-001 | 18582#KAA973-001-001 | 18582#KAA974-001-001 | 18582#KAA975-001-001 | 18582#KAA976-001-001 | 18582#KAA977-001-001 | 18582#KAA978-001-001 | 18582#KAA979-001-001 | 18582#KAA980-001-001 | 18582#KAA981-001-001 | 18582#KAA982-001-001 | 18582#KAA983-001-001 | 18582#KAA984-001-001 | 18582#KAA985-001-001 | 18582#KAA986-001-001 | 18582#KAA987-001-001 | 18582#KAA988-001-001 | 18582#KAA989-001-001 | 18582#KAA990-001-001 | 18582#KAA991-001-001 | 18582#KAA992-001-001 | 18582#KAA993-001-001 | 18582#KAA994-001-001 | 18582#KAA995-001-001 | 18582#KAA996-001-001 | 18582#KAA997-001-001 | 18582#KAA998-001-001 | 18582#KAA999-001-001 | 18582#KAB001-001-001 | 18582#KAB002-001-001 | 18582#KAB003-001-001 | 18582#KAB004-001-001 | 18582#KAB005-001-001 | 18582#KAB006-001-001 | 18582#KAB007-001-001 | 18582#KAB008-001-001 | 18582#KAB009-001-001 | 18582#KAB010-001-001 | 18582#KAB011-001-001 | 18582#KAB012-001-001 | 18582#KAB013-001-001 | 18582#KAB014-001-001 | 18582#KAB015-001-001 | 18582#KAB016-001-001 | 18582#KAB017-001-001 | 18582#KAB018-001-001 | 18582#KAB019-001-001 | 18582#KAB020-001-001 | 18582#KAB021-001-001 | 18582#KAB022-001-001 | 18582#KAB023-001-001 | 18582#KAB024-001-001 | 18582#KAB025-001-001 | 18582#KAB026-001-001 | 18582#KAB027-001-001 | 18582#KAB028-001-001 | 18582#KAB029-001-001 | 18582#KAB030-001-001 | 18582#KAB031-001-001 | 18582#KAB032-001-001 | 18582#KAB033-001-001 | 18582#KAB034-001-001 | 18582#KAB035-001-001 | 18582#KAB036-001-001 | 18582#KAB037-001-001 | 18582#KAB038-001-001 | 18582#KAB039-001-001 | 18582#KAB040-001-001 | 18582#KAB041-001-001 | 18582#KAB042-001-001 | 18582#KAB043-001-001 | 18582#KAB044-001-001 | 18582#KAB045-001-001 | 18582#KAB046-001-001 | 18582#KAB047-001-001 | 18582#KAB048-001-001 | 18582#KAB049-001-001 | 18582#KAB050-001-001 | 18582#KAB051-001-001 | 18582#KAB052-001-001 | 18582#KAB053-001-001 | 18582#KAB054-001-001 | 18582#KAB055-001-001 | 18582#KAB056-001-001 | 18582#KAB057-001-001 | 18582#KAB058-001-001 | 18582#KAB059-001-001 | 18582#KAB060-001-001 | 18582#KAB061-001-001 | 18582#KAB062-001-001 | 18582#KAB063-001-001 | 18582#KAB064-001-001 | 18582#KAB065-001-001 | 18582#KAB066-001-001 | 18582#KAB067-001-001 | 18582#KAB068-001-001 | 18582#KAB069-001-001 | 18582#KAB070-001-001 | 18582#KAB071-001-001 | 18582#KAB072-001-001 | 18582#KAB073-001-001 | 18582#KAB074-001-001 | 18582#KAB075-001-001 | 18582#KAB076-001-001 | 18582#KAB077-001-001 | 18582#KAB078-001-001 | 18582#KAB079-001-001 | 18582#KAB080-001-001 | 18582#KAB081-001-001 | 18582#KAB082-001-001 | 18582#KAB083-001-001 | 18582#KAB084-001-001 | 18582#KAB085-001-001 | 18582#KAB086-001-001 | 18582#KAB087-001-001 | 18582#KAB088-001-001 | 18582#KAB089-001-001 | 18582#KAB090-001-001 | 18582#KAB091-001-001 | 18582#KAB092-001-001 | 18582#KAB093-001-001 | 18582#KAB094-001-001 | 18582#KAB095-001-001 | 18582#KAB096-001-001 | 18582#KAB097-001-001 | 18582#KAB098-001-001 | 18582#KAB099-001-001 | 18582#KAB100-001-001 | 18582#KAB101-001-001 | 18582#KAB102-001-001 | 18582#KAB103-001-001 | 18582#KAB104-001-001 | 18582#KAB105-001-001 | 18582#KAB106-001-001 | 18582#KAB107-001-001 | 18582#KAB108-001-001 | 18582#KAB109-001-001 | 18582#KAB110-001-001 | 18582#KAB111-001-001 | 18582#KAB112-001-001 | 18582#KAB113-001-001 | 18582#KAB114-001-001 | 18582#KAB115-001-001 | 18582#KAB116-001-001 | 18582#KAB117-001-001 | 18582#KAB118-001-001 | 18582#KAB119-001-001 | 18582#KAB120-001-001 | 18582#KAB121-001-001 | 18582#KAB122-001-001 | 18582#KAB123-001-001 | 18582#KAB124-001-001 | 18582#KAB125-001-001 | 18582#KAB126-001-001 | 18582#KAB127-001-001 | 18582#KAB128-001-001 | 18582#KAB129-001-001 | 18582#KAB130-001-001 | 18582#KAB131-001-001 | 18582#KAB132-001-001 | 18582#KAB133-001-001 | 18582#KAB134-001-001 | 18582#KAB135-001-001 | 18582#KAB136-001-001 | 18582#KAB137-001-001 | 18582#KAB138-001-001 | 18582#KAB139-001-001 | 18582#KAB140-001-001 | 18582#KAB141-001-001 | 18582#KAB142-001-001 | 18582#KAB143-001-001 | 18582#KAB144-001-001 | 18582#KAB145-001-001 | 18582#KAB146-001-001 | 18582#KAB147-001-001 | 18582#KAB148-001-001 | 18582#KAB149-001-001 | 18582#KAB150-001-001 | 18582#KAB151-001-001 | 18582#KAB152-001-001 | 18582#KAB153-001-001 | 18582#KAB154-001-001 | 18582#KAB155-001-001 | 18582#KAB156-001-001 | 18582#KAB157-001-001 | 18582#KAB158-001-001 | 18582#KAB159-001-001 | 18582#KAB160-001-001 | 18582#KAB161-001-001 | 18582#KAB162-001-001 | 18582#KAB163-001-001 | 18582#KAB164-001-001 | 18582#KAB165-001-001 | 18582#KAB166-001-001 | 18582#KAB167-001-001 | 18582#KAB168-001-001 | 18582#KAB169-001-001 | 18582#KAB170-001-001 | 18582#KAB171-001-001 | 18582#KAB172-001-001 | 18582#KAB173-001-001 | 18582#KAB174-001-001 | 18582#KAB175-001-001 | 18582#KAB176-001-001 | 18582#KAB177-001-001 | 18582#KAB178-001-001 | 18582#KAB179-001-001 | 18582#KAB180-001-001 | 18582#KAB181-001-001 | 18582#KAB182-001-001 | 18582#KAB183-001-001
Property (identifier) | Property (preferred name) | Axial piston pump, bent axis design, constant (hydraulics) | Axial piston pump, bent axis design, variable (hydraulics) | Axial piston pump, swashplate design, constant (hydraulics) | Axial piston pump, swashplate design, variable (hydraulics) | Axial piston pump, wobbling disc design, constant (hydraulics) | Axial piston pump, wobbling disc design, variable (hydraulics) | Axial piston pump (hydraulics, unspecified) | Axial piston pump (hydraulics, parts) | Axial piston pump (hydraulics, accessories) | Radial piston pump, internally supported pistons, constant (hydraulics) | Radial piston pump, internally supported pistons, variable (hydraulics) | Radial piston pump, externally supported pistons, constant (hydraulics) | Radial piston pump, externally supported pistons, variable (hydraulics) | Radial piston pump (hydraulics, unspecified) | Radial piston pump (hydraulics, parts) | Radial piston pump (hydraulics, accessories) | External gear pump, reversible (hydraulics) | External gear pump, non-reversible (hydraulics) | External gear pump (hydraulics, unspecified) | External gear pump (hydraulics, parts) | External gear pump (hydraulics, accessories) | Internal gear pump, reversible (hydraulics) | Internal gear pump, non-reversible (hydraulics) | Internal gear pump (hydraulics, unspecified) | Internal gear pump (hydraulics, parts) | Internal gear pump (hydraulics, accessories) | Vane pump, eccentric, constant (hydraulics) | Vane pump, eccentric, variable (hydraulics) | Vane pump, double eccentric, constant (hydraulics) | Vane pump, double eccentric, variable (hydraulics) | Vane pump (hydraulics, unspecified) | Vane pump (hydraulics, parts) | Vane pump (hydraulics, accessories) | Gerotor pump, single-row (hydraulics) | Gerotor pump, multi-row (hydraulics) | Gerotor pump (hydraulics, unspecified) | Gerotor pump (hydraulics, parts) | Gerotor pump (hydraulics, accessories) | Screw spindle pumpspecified (hydraulics) | Screw spindle pump (hydraulics, unspecified) | Screw spindle pump (hydraulics, parts) | Screw spindle pump (hydraulics, accessories) | Hand pump specified (hydraulics) | Hand pump (hydraulics, unspecified) | Hand pump (hydraulics, parts) | Hand pump (hydraulics, accessories) | Centrifugal pump specified (hydraulics) | Centrifugal pump (hydraulics, unspecified) | Centrifugal pump (hydraulics, parts) | Centrifugal pump (hydraulics, accessories) | Pump bracket (hydraulics) | Assembly components to pump (hydraulics, unspecified) | Assembly components to pump (hydraulics, parts) | Assembly components to pump (hydraulics, accessories) | Pump (hydraulics, other, unspecified) | Axial piston motor, bent axis design, constant (hydraulics) | Axial piston motor, bent axis design, variable (hydraulics) | Axial piston motor, swashplate design, constant (hydraulics) | Axial piston motor, swashplate design, variable (hydraulics) | Axial piston motor, wobbling disc design, constant (hydraulics) | Axial piston motor, wobbling disc design, variable (hydraulics) | Axial piston motor (hydraulics, unspecified) | Axial piston motor (hydraulics, parts) | Axial piston motor (hydraulics, accessories) | Radial piston motor, internal supported pistons, constant (hydraulics) | Radial piston motor, internal supported pistons, variable (hydraulics) | Radial piston motor, external supported pistons, constant (hydraulics) | Radial piston motor, external supported pistons, variable (hydraulics) | Radial piston motor (hydraulics, unspecified) | Radial piston motor (hydraulics, parts) | Radial piston motor (hydraulics, accessories) | External gear motor, reversible (hydraulics) | External gear motor, non-reversible (hydraulics) | External gear motor (hydraulics, unspecified) | External gear motor (hydraulics, parts) | External gear motor (hydraulics, accessories) | Internal gear motor, reversible (hydraulics) | Internal gear motor, non-reversible (hydraulics) | Internal gear motor (hydraulics, unspecified) | Internal gear motor (hydraulics, parts) | Internal gear motor (hydraulics, accessories) | Vane motor, eccentric, constant (hydraulics) | Vane motor, eccentric, variable (hydraulics) | Vane motor, double eccentric, constant (hydraulics) | Vane motor, double eccentric, variable (hydraulics) | Vane motor (hydraulics, unspecified) | Vane motor (hydraulics, parts) | Vane motor (hydraulics, accessories) | Gerotor motor, single-row (hydraulics) | Gerotor motor, multi-row (hydraulics) | Gerotor motor (hydraulics, unspecified) | Gerotor motor (hydraulics, parts) | Gerotor motor (hydraulics, accessories) | Semi-rotary motor specified (hydraulics) | Semi-rotary motor (hydraulics, unspecified) | Semi-rotary motor (hydraulics, parts) | Semi-rotary motor (hydraulics, accessories) | Motor (hydraulics, other, unspecified) | Hydrostatic transmission of fixed pump and fixed motor (hydraulics) | Hydrostatic transmission of fixed pump and variable motor (hydraulics) | Hydrostatic transmission of variable pump and fixed motor (hydraulics) | Hydrostatic transmission of variable pump and variable motor (hydraulics) | Hydrostatic transmission (hydraulics, unspecified) | Hydrostatic transmission (hydraulics, parts) | Hydrostatic transmission (hydraulics, accessories) | Torque converter (hydraulics) | Hydrodynamic transmission (hydraulics, unspecified) | Hydrodynamic transmission (hydraulics, parts) | Hydrodynamic transmission (hydraulics, accessories) | Transmission (hydraulics, other, unspecificied) | Switching directional control poppet valve (hydraulics) | Switching directional-control spool valve (hydraulics) | Switching directional control valve (hydraulics, unspecified) | Switching directional control valve (hydraulics, parts) | Switching directional control valve (hydraulics, accessories) | Pressure relief valve (hydraulics) | Switching pressure reducing valve (hydraulics) | Switching sequence valve (hydraulics) | Switching pressure cut-off valve (hydraulics) | Switching counterbalance valve (hydraulics) | Switching accumulator charging valve (hydraulics) | Switching pressure control valve (hydraulics, unspecified) | Switching pressure control valve (hydraulics, parts) | Switching pressure control valve (hydraulics, accessories) | Switching throttle valve (hydraulics) | Switching one-way flow control valve throttle/non-return valve (hydraulics) | Switching pressure-compensated flow control valve (hydraulics) | Switching pressure-compensator (hydraulics) | Switching flow divider (hydraulics) | Switching flow control valve (hydraulics, unspecified) | Switching flow control valve (hydraulics, parts) | Switching flow control valve (hydraulics, accessories) | Switching non return valve (hydraulics) | Switching shuttle valve (hydraulics) | Switching automatic shut-off valve (hydraulics) | Switching prefill valve (hydraulics) | Switching anti-cavitation valve (hydraulics) | Switching rectifier valve (hydraulics) | Switching check valve (hydraulics, unspecified) | Switching check valve (hydraulics, parts) | Switching check valve (hydraulics, accessories) | Switching ball valve (hydraulics) | Switching plug valve (hydraulics) | Switching butterfly flap (hydraulics) | Switching shut-off valve isolating valve (hydraulics, unspecified) | Switching shut-off valve isolating valve (hydraulics, parts) | Switching shut-off valve isolating valve (hydraulics, accessories) | Switching valve (hydraulics, other, unspecified) | Proportional directional control valve, poppet design (hydraulics) | Proportional directional control valve, spool design (hydraulics) | Directional control valve proportional function (hydraulics, unspecified) | Directional control valve proportional function (hydraulics, parts) | Directional control valve proportional function (hydraulics, accessories) | Proportional pressure relief valve (hydraulics) | Proportional pressure reducing valve (hydraulics) | Pressure valve proportional function (hydraulics, unspecified) | Pressure valve proportional function (hydraulics, parts) | Pressure valve proportional function (hydraulics, accessories) | Proportional throttle valve (hydraulics) | Proportional flow control valve (hydraulics) | Flow control valve proportional function (hydraulics, unspecified) | Flow control valve proportional function (hydraulics, parts) | Flow control valve proportional function (hydraulics, accessories) | Continuous control valve (hydraulics, other, unspecified) | Two-port slip-in cartridge valve, directional function (hydraulics) | Two-port slip-in cartridge directional valve (hydraulics, unspecified) | Two-port slip-in cartridge directional valve (hydraulics, parts) | Two-port slip-in cartridge directional valve (hydraulics, accessories) | Two-port slip-in cartridge valve, pressure cut-off function (hydraulics) | Two-port slip-in cartridge valve, pressure relief function (hydraulics) | Two-port slip-in cartridge valve, pressure reducing function (hydraulics) | Two-port slip-in cartridge valve, sequence function (hydraulics) | Two-port slip-in cartridge valve, prop. pressure relief function (hydraulics) | Two-port slip-in cartridge valve, prop. pressure reducing function (hydraulics) | Two-port slip-in cartridge pressure valve (hydraulics, unspecified) | Two-port slip-in cartridge pressure valve (hydraulics, parts) | Two-port slip-in cartridge pressure valve (hydraulics, accessories) | Two-port slip-in cartridge valve, check valve (hydraulics) | Two-port slip-in cartridge valve, check valve function (hydraulics, unspecified) | Two-port slip-in cartridge valve, check valve function (hydraulics, parts) | Two-port slip-in cartridge valve, check valve function (hydraulics, accessories) | Two-port slip-in cartridge valve, throttle function (hydraulics) | Two-port slip-in cartridge valve, flow function (hydraulics) | Two-port slip-in cartridge valve, flow control function (hydraulics, unspec.) | Two-port slip-in cartridge valve, flow control function (hydraulics, parts) | Two-port slip-in cartridge valve, flow control function (hydraulics, access.) | Two-port slip-in active cartridge valve, active opener (hydraulics) | Two-port slip-in active cartridge valve, active opener and closer (hydraulics) | Two-port slip-in active cartridge valve (hydraulics, unspecified) | Two-port slip-in active cartridge valve (hydraulics, parts) | Two-port slip-in active cartridge valve (hydraulics, accessories) | Two-port slip-in cartridge valve (hydraulics, other, unspecified) | Valve manifold assembly (hydraulics) | Valve manifold block (hydraulics) | Valve manifold (hydraulics, unspecified) | Valve manifold (hydraulics, parts) | Valve manifold (hydraulics, accessories) | Stacked valve assembly (hydraulics) | Multiple valve manifold assembly (hydraulics) | Multiple subplate (hydraulics) | Subplate assembly (hydraulics) | Subplate (hydraulics) | Stackable housing assembly (hydraulics) | Stackable housing (hydraulics) | Stacked valve system (hydraulics, unspecified) | Stacked valve system (hydraulics, parts) | Stacked valve system (hydraulics, accessories) | Control system (hydraulics, others, unspecified) | Differential cylinder (hydraulics) | Through-rod cylinder (hydraulics) | Plunger cylinder (hydraulics) | Telescopic cylinder (hydraulics) | Multi area cylinder (hydraulics) | Tandem cylinder (hydraulics) | Intensifier (hydraulics) | Air-oil tank (hydraulics) | Cylinder (hydraulics, unspecified) | Cylinder (hydraulics, parts) | Cylinder (hydraulics, accessories) | Self contained electro hydraulic actuator, linear (hydraulics) | Electro hydraulic actuator, linear (hydraulics) | Electro hydraulic actuator, self contained actuator (hydraulics, unspecified) | Electro hydraulic actuator, self contained actuator (hydraulics, parts) | Electro hydraulic actuator, self contained actuator (hydraulics, accessories) | Clamping unit (hydraulics) | Software (hydraulics) | Cylinder mounting components (hydraulics, unspecified) | Cylinder mounting components (hydraulics, parts) | Cylinder mounting components (hydraulics, accessories) | Cylinder, el. hydr. actuator, self contained actuator (hydr., others, unsp.) | Power unit with control system, power class low (hydraulics) | Power unit with control system, power class medium (hydraulics) | Power unit with control system, power class high (hydraulics) | Power unit with control system (hydraulics, unspecified) | Power unit with control system (hydraulics, parts) | Power unit with control system (hydraulics, accessories) | Power unit without control system, power class low (hydraulics) | Power unit without control system, power class medium (hydraulics) | Power unit without control system, power class high (hydraulics) | Power unit without control system (hydraulics, unspecified) | Power unit without control system (hydraulics, parts) | Power unit without control system (hydraulics, accessories) | Reservoir/tank (hydraulics) | Reservoir clean out panel (hydraulics) | Vibration absorber (hydraulics) | Foot flange (hydraulics) | Heating element (hydraulics) | Dipstick (hydraulics) | Oil level indicator (hydraulics) | Drip tray (hydraulics) | Assembly components to power units (hydraulics, unspecified) | Assembly components to power units (hydraulics, parts) | Assembly components to power units (hydraulics, accessories) | Power unit (hydraulics, other, unspecified) | Bladder accumulator standard (hydraulics) | Bladder accumulator (hydraulics, unspecified) | Bladder accumulator (hydraulics, parts) | Bladder accumulator (hydraulics, accessories) | Piston accumulator standard (hydraulics) | Piston accumulator (hydraulics, unspecified) | Piston accumulator (hydraulics, parts) | Piston accumulator (hydraulics, accessories) | Diaphragm accumulator (hydraulics) | Diaphragm accumulator (hydraulics) | Diaphragm accumulator (hydraulics, unspecified) | Diaphragm accumulator (hydraulics, parts) | Diaphragm accumulator (hydraulics, accessories) | Metal bellows accumulator (hydraulics) | Spring-loaded accumulator (hydraulics) | Other accumulator (hydraulics, unspecified) | Other accumulator (hydraulics, parts) | Other accumulator (hydraulics, accessories) | Pulsation damper bladder accumulator (hydraulics) | Pulsation damper diaphragm accumulator (hydraulics) | Silencer (hydraulics) | Hydraulic damper (hydraulics, unspecified) | Hydraulic damper (hydraulics, parts) | Hydraulic damper (hydraulics, accessories) | Safety and shut-off block (hydraulics) | Charging and testing unit (hydraulics) | Charging and testing block (hydraulics) | Gas pressure vessel (hydraulics) | Nitrogen charging unit (hydraulics) | Accumulator safety elements (hydraulics) | Accumulator monitoring equipment (hydraulics) | Assembly components to accumulator (hydraulics, unspecified) | Assembly components to accumulator (hydraulics, parts) | Assembly components to accumulator (hydraulics, accessories) | Hydraulic accumulator (hydraulics, other, unspecified) | Pressure filter standard (hydraulics) | Pressure filter (hydraulics, unspecified) | Pressure filter (hydraulics, parts) | Pressure filter (hydraulics, accessories) | Return filter, reservoir (hydraulics) | Return filter, in-line (hydraulics) | Return filter (hydraulics, unspecified) | Return filter (hydraulics, parts) | Return filter (hydraulics, accessories) | Suction filter, tank mounting (hydraulics) | Suction filter, in-line mounting (hydraulics) | Suction filter, hose mounting (hydraulics) | Suction filter (hydraulics, unspecified) | Suction filter (hydraulics, parts) | Suction filter (hydraulics, accessories) | Return-Suction filter, tank mounting (hydraulics) | Return-Suction filter, in-line mounting (hydraulics) | Return-Suction filter (hydraulics, unspecified) | Return-Suction filter (hydraulics, parts) | Return-Suction filter (hydraulics, accessories) | Off-line filter, in-line (hydraulics) | Off-line filter (hydraulics) | Off-line filter unit, stationary (hydraulics) | Off-line filter unit, mobile (hydraulics) | Off-line filter (hydraulics, unspecified) | Off-line filter (hydraulics, parts) | Off-line filter (hydraulics, accessories) | Ventilating filter (hydraulics) | Desiccant breathers (hydraulics) | Filling filter (hydraulics) | Filling and ventilating filter (hydraulics, unspecified) | Filling and ventilating filter (hydraulics, parts) | Filling and ventilating filter (hydraulics, accessories) | Filter element, screen (hydraulics) | Filter element, sourface filtration (hydraulics) | Filter element, depth filtration (hydraulics) | Filter element, water absorbing (hydraulics) | Protection filter (hydraulics) | Filter element (hydraulics, unspecified) | Filter element (hydraulics, parts) | Filter element (hydraulics, accessories) | Particle filtration unit (hydraulics) | Dehydratíon unit (hydraulics) | Flushing unit (hydraulics) | Filtration unit (hydraulics, unspecified) | Filtration unit (hydraulics, parts) | Filtration unit (hydraulics, accessories) | Clogging indicator (hydraulics) | Assembly components to filter (hydraulics, unspecified) | Assembly components to filter (hydraulics, parts) | Assembly components to filter (hydraulics, accessories) | Filter (hydraulics, other, unspecified) | Pipe mounting (hydraulics) | Pipe (hydraulics) | Pipe elbow (hydraulics) | Pipe fastening (hydraulics) | Flange (hydraulics) | Tube screw connector (hydraulics) | Connection for sound insulation (hydraulics) | Pressure gauge connection (hydraulics) | Line mounting (hydraulics) | Fastening element (hydraulics) | Port connector (hydraulics) | Plug (hydraulics) | Piping (hydraulics, unspecified) | Piping (hydraulics, parts) | Piping (hydraulics, accessories) | Customized hose assembly (hydraulics) | Hose (hydraulics) | Flange hose fitting (hydraulics) | Hose fitting with Thread connection (hydraulics) | Hose coupling (hydraulics) >> Quick-action coupling (hydraulics) | Hose and cable mounting (hydraulics) | Hose protection element (hydraulics) | Hose / hose line (hydraulics, unspecified) | Hose / hose line (hydraulics, parts) | Hose / hose line (hydraulics, accessories) | Pneumatic connection technology (hydraulics, other, unpecified) | Oil-air heat exchanger (hydraulics) | Oil-water heat exchanger (hydraulics) | Heat exchanger / radiator (hydraulics, unspecified) | Heat exchanger / radiator (hydraulics, parts) | Heat exchanger / radiator (hydraulics, accessories) | Heating technology (hydraulics, other, unspecified)
18582#KAA200 -001-001 | actual ambient temperature | X | X | X | X | X | X |  |  |  | X | X | X | X |  |  |  | X | X |  |  |  | X | X |  |  |  | X | X | X | X |  |  |  | X | X |  |  |  | X |  |  |  | X |  |  |  | X | [8 empty] | X | X | X | X | X | X |  |  |  | X | X | X | X |  |  |  | X | X |  |  |  | X | X |  |  |  | X | X | X | X |  |  |  | X | X |  |  |  | X |  |  |  |  | X | X | X | X |  |  |  | X |  |  |  |  | X | X |  |  |  | X | X | X | X | X | X |  |  |  | X | X | X | X | X |  |  |  | X | X | X | X | X | X |  |  |  | X | X | X |  |  |  |  | X | X |  |  |  | X | X |  |  |  | X | X |  |  |  |  | X |  |  |  | X | X | X | X | X | X |  |  |  | X |  |  |  | X | X |  |  |  | X | X |  |  |  |  | X |  |  |  |  | X | X |  | X |  | X | [5 empty] | X | X | X | X | X | X | X | X |  |  |  | X | X |  |  |  | X | [5 empty] | X | X | X |  |  |  | X | X | X |  |  |  | X | X | X | X | X | X | X | X |  |  |  |  | X |  |  |  | X | [30 empty] | X |  |  |  | X | X |  |  |  | X | X | X |  |  |  | X | X |  |  |  | X | X | X | X |  |  |  | X | X | X |  |  |  | X | X | X | X | X |  |  |  | X | X | X |  |  |  | X | [36 empty] | 145
18582#KAA201 -001-001 | actual assembly torque | X | X | X | X | X | X |  |  |  | X | X | X | X |  |  |  | X | X |  |  |  | X | X |  |  |  | X | X | X | X |  |  |  | X | X |  |  |  | X |  |  |  | X |  |  |  | X |  |  |  | X |  |  |  |  | X | X | X | X | X | X |  |  |  | X | X | X | X |  |  |  | X | X |  |  |  | X | X |  |  |  | X | X | X | X |  |  |  | X | X |  |  |  | X |  |  |  |  | X | X | X | X |  |  |  | X |  |  |  |  | X | X |  |  |  | X | X | X | X | X | X |  |  |  | X | X | X | X | X |  |  |  | X | X | X | X | X | X |  |  |  | X | X | X |  |  |  |  | X | X |  |  |  | X | X |  |  |  | X | X |  |  |  |  | X |  |  |  | X | X | X | X | X | X |  |  |  | X |  |  |  | X | X |  |  |  | X | X |  |  |  |  | X | X |  |  |  | X | X | X | X | X | X | X |  |  |  |  | X | X | X | X | X | X | X | X |  |  |  | X | X |  |  |  | X | [148 empty] | 110
18582#KAA202 -001-001 | actual average assembly torque | X | X | X | X | X | X |  |  |  | X | X | X | X |  |  |  | X | X |  |  |  | X | X |  |  |  | X | X | X | X |  |  |  | X | X |  |  |  | X |  |  |  | X |  |  |  | X |  |  |  | X |  |  |  |  | X | X | X | X | X | X |  |  |  | X | X | X | X |  |  |  | X | X |  |  |  | X | X |  |  |  | X | X | X | X |  |  |  | X | X |  |  |  | X |  |  |  |  | X | X | X | X |  |  |  | X |  |  |  |  | X | X |  |  |  | X | X | X | X | X | X |  |  |  | X | X | X | X | X |  |  |  | X | X | X | X | X | X |  |  |  | X | X | X |  |  |  |  | X | X |  |  |  | X | X |  |  |  | X | X |  |  |  |  | X |  |  |  | X | X | X | X | X | X |  |  |  | X |  |  |  | X | X |  |  |  | X | X |  |  |  |  | X | X |  |  |  | X | X | X | X | X | X | X |  |  |  |  | X | X | X | X | X | X | X | X |  |  |  | X | X |  |  |  | X | [148 empty] | 110
18582#KAA203 -001-001 | actual average flow from a to b | [110 empty] | X | X |  |  |  | X | X | X | X | X | X |  |  |  | X | X | X | X | X |  |  |  | X | X | X | X | X | X |  |  |  | X | X | X |  |  |  |  | X | X |  |  |  | X | X |  |  |  | X | X |  |  |  |  | X |  |  |  | X | X | X | X | X | X |  |  |  | X |  |  |  | X | X |  |  |  | X | X | [20 empty] | X | X | X | X | X | X | X | X |  |  |  | X | X |  |  |  | X | [148 empty] | 51
18582#KAA204 -001-001 | actual average flow rate | X | X | X | X | X | X |  |  |  | X | X | X | X |  |  |  | X | X |  |  |  | X | X |  |  |  | X | X | X | X |  |  |  | X | X |  |  |  | X |  |  |  | X |  |  |  | X | [8 empty] | X | X | X | X | X | X |  |  |  | X | X | X | X |  |  |  | X | X |  |  |  | X | X |  |  |  | X | X | X | X |  |  |  | X | X |  |  |  | X | [16 empty] | X | X |  |  |  | X | X | X | X | X | X |  |  |  | X | X | X | X | X |  |  |  | X | X | X | X | X | X |  |  |  | X | X | X |  |  |  |  | X | X |  |  |  | X | X |  |  |  | X | X |  |  |  |  | X |  |  |  | X | X | X | X | X | X |  |  |  | X |  |  |  | X | X |  |  |  | X | X |  |  |  |  | X |  |  |  |  | X | X |  | X |  | X | [5 empty] | X | X | X | X | X | X | X | X |  |  |  | X | X |  |  |  | X | [5 empty] | X | X | X |  |  |  | X | X | X | [15 empty] | X |  |  |  | X | [30 empty] | X |  |  |  | X | X |  |  |  | X | X | X |  |  |  | X | X |  |  |  | X | X | X | X |  |  |  | X | X | X |  |  |  | X | X | X | X | X |  |  |  | X | X | X | [40 empty] | 131
18582#KAA205 -001-001 | actual average flow ripple | X | X | X | X | X | X |  |  |  | X | X | X | X |  |  |  | X | X |  |  |  | X | X |  |  |  | X | X | X | X |  |  |  | X | X |  |  |  | X |  |  |  | X |  |  |  | X | [8 empty] | X | X | X | X | X | X |  |  |  | X | X | X | X |  |  |  | X | X |  |  |  | X | X |  |  |  | X | X | X | X |  |  |  | X | X |  |  |  | X | [16 empty] | X | X |  |  |  | X | X | X | X | X | X |  |  |  | X | X | X | X | X |  |  |  | X | X | X | X | X | X |  |  |  | X | X | X |  |  |  |  | X | X |  |  |  | X | X |  |  |  | X | X |  |  |  |  | X |  |  |  | X | X | X | X | X | X |  |  |  | X |  |  |  | X | X |  |  |  | X | X |  |  |  |  | X |  |  |  |  | X | X |  | X |  | X | [5 empty] | X | X | X | X | X | X | X | X |  |  |  | X | X |  |  |  | X | [29 empty] | X |  |  |  | X | [114 empty] | 102
18582#KAA206 -001-001 | actual average inlet flow rate | X | X | X | X | X | X |  |  |  | X | X | X | X |  |  |  | X | X |  |  |  | X | X |  |  |  | X | X | X | X |  |  |  | X | X |  |  |  | X |  |  |  | X |  |  |  | X | [8 empty] | X | X | X | X | X | X |  |  |  | X | X | X | X |  |  |  | X | X |  |  |  | X | X |  |  |  | X | X | X | X |  |  |  | X | X |  |  |  | X | [16 empty] | X | X |  |  |  | X | X | X | X | X | X |  |  |  | X | X | X | X | X |  |  |  | X | X | X | X | X | X |  |  |  | X | X | X |  |  |  |  | X | X |  |  |  | X | X |  |  |  | X | X |  |  |  |  | X |  |  |  | X | X | X | X | X | X |  |  |  | X |  |  |  | X | X |  |  |  | X | X |  |  |  |  | X |  |  |  |  | X | X |  | X |  | X | X |  |  |  |  | X | X | X | X | X | X | X | X |  |  |  | X | X |  |  |  | X | [29 empty] | X |  |  |  | X | [114 empty] | 103
18582#KAA207 -001-001 | actual average supply flow rate | [214 empty] | X | [158 empty] | 1
18582#KAA208 -001-001 | actual average total flow rate | X | X | X | X | X | X |  |  |  | X | X | X | X |  |  |  | X | X |  |  |  | X | X |  |  |  | X | X | X | X |  |  |  | X | X |  |  |  | X |  |  |  | X |  |  |  | X | [8 empty] | X | X | X | X | X | X |  |  |  | X | X | X | X |  |  |  | X | X |  |  |  | X | X |  |  |  | X | X | X | X |  |  |  | X | X |  |  |  | X | [16 empty] | X | X |  |  |  | X | X | X | X | X | X |  |  |  | X | X | X | X | X |  |  |  | X | X | X | X | X | X |  |  |  | X | X | X |  |  |  |  | X | X |  |  |  | X | X |  |  |  | X | X |  |  |  |  | X |  |  |  | X | X | X | X | X | X |  |  |  | X |  |  |  | X | X |  |  |  | X | X |  |  |  |  | X | X |  |  |  | X | X | X | X | X | X | X |  |  |  |  | X | X | X | X | X | X | X | X |  |  |  | X | X |  |  |  | X | [5 empty] | X | X | X |  |  |  | X | X | X | [134 empty] | 110
18582#KAA209 -001-001 | actual closing pressure | [110 empty] | X | X |  |  |  | X | X | X | X | X | X |  |  |  | X | X | X | X | X |  |  |  | X | X | X | X | X | X | [10 empty] | X | X |  |  |  | X | X |  |  |  | X | X |  |  |  |  | X |  |  |  | X | X | X | X | X | X |  |  |  | X |  |  |  | X | X |  |  |  | X | X |  |  |  |  | X |  |  |  |  | X | X |  | X |  | X | [170 empty] | 42
18582#KAA210 -001-001 | actual control flow rate | X | X | X | X | X | X |  |  |  | X | X | X | X |  |  |  | X | X |  |  |  | X | X |  |  |  | X | X | X | X |  |  |  | X | X |  |  |  | X |  |  |  | X |  |  |  | X | [8 empty] | X | X | X | X | X | X |  |  |  | X | X | X | X |  |  |  | X | X |  |  |  | X | X |  |  |  | X | X | X | X |  |  |  | X | X |  |  |  | X | [16 empty] | X | X |  |  |  | X | X | X | X | X | X |  |  |  | X | X | X | X | X |  |  |  | X | X | X | X | X | X | [10 empty] | X | X |  |  |  | X | X |  |  |  | X | X |  |  |  |  | X |  |  |  | X | X | X | X | X | X |  |  |  | X |  |  |  | X | X |  |  |  | X | X |  |  |  |  | X |  |  |  |  | X | X |  | X |  | X | [27 empty] | X | X | X |  |  |  | X | X | X | [134 empty] | 92
18582#KAA211 -001-001 | actual cracking pressure | [110 empty] | X | X |  |  |  | X | X | X | X | X | X |  |  |  | X | X | X | X | X |  |  |  | X | X | X | X | X | X | [10 empty] | X | X |  |  |  | X | X |  |  |  | X | X |  |  |  |  | X |  |  |  | X | X | X | X | X | X |  |  |  | X |  |  |  | X | X |  |  |  | X | X |  |  |  |  | X |  |  |  |  | X | X |  | X |  | X | [170 empty] | 42
18582#KAA212 -001-001 | actual electrical power consumption | X | X | X | X | X | X |  |  |  | X | X | X | X |  |  |  | X | X |  |  |  | X | X |  |  |  | X | X | X | X |  |  |  | X | X |  |  |  | X |  |  |  | X |  |  |  | X | [8 empty] | X | X | X | X | X | X |  |  |  | X | X | X | X |  |  |  | X | X |  |  |  | X | X |  |  |  | X | X | X | X |  |  |  | X | X |  |  |  | X | [16 empty] | X | X |  |  |  | X | X | X | X | X | X |  |  |  | X | X | X | X | X |  |  |  | X | X | X | X | X | X |  |  |  | X | X | X |  |  |  |  | X | X |  |  |  | X | X |  |  |  | X | X |  |  |  |  | X |  |  |  | X | X | X | X | X | X |  |  |  | X |  |  |  | X | X |  |  |  | X | X |  |  |  |  | X |  |  |  |  | X | X |  | X |  | X | [16 empty] | X | X | [9 empty] | X | X | X |  |  |  | X | X | X | [7 empty] | X | [64 empty] | X | X | [17 empty] | X | X | X | [40 empty] | 103
18582#KAA213 -001-001 | actual flow rate | X | X | X | X | X | X |  |  |  | X | X | X | X |  |  |  | X | X |  |  |  | X | X |  |  |  | X | X | X | X |  |  |  | X | X |  |  |  | X |  |  |  | X |  |  |  | X | [8 empty] | X | X | X | X | X | X |  |  |  | X | X | X | X |  |  |  | X | X |  |  |  | X | X |  |  |  | X | X | X | X |  |  |  | X | X |  |  |  | X | [16 empty] | X | X |  |  |  | X | X | X | X | X | X |  |  |  | X | X | X | X | X |  |  |  | X | X | X | X | X | X |  |  |  | X | X | X |  |  |  |  | X | X |  |  |  | X | X |  |  |  | X | X |  |  |  |  | X |  |  |  | X | X | X | X | X | X |  |  |  | X |  |  |  | X | X |  |  |  | X | X |  |  |  |  | X |  |  |  |  | X | X |  | X |  | X | [5 empty] | X | X | X | X | X | X | X | X |  |  |  | X | X |  |  |  | X | [5 empty] | X | X | X |  |  |  | X | X | X | [15 empty] | X |  |  |  | X | [30 empty] | X |  |  |  | X | X |  |  |  | X | X | X |  |  |  | X | X |  |  |  | X | X | X | X |  |  |  | X | X | X |  |  |  | X | X | X | X | X |  |  |  | X | X | X | [40 empty] | 131
18582#KAA214 -001-001 | actual flow rate from a to b | [110 empty] | X | X |  |  |  | X | X | X | X | X | X |  |  |  | X | X | X | X | X |  |  |  | X | X | X | X | X | X |  |  |  | X | X | X |  |  |  |  | X | X |  |  |  | X | X |  |  |  | X | X |  |  |  |  | X |  |  |  | X | X | X | X | X | X |  |  |  | X |  |  |  | X | X |  |  |  | X | X | [20 empty] | X | X | X | X | X | X | X | X |  |  |  | X | X |  |  |  | X | [148 empty] | 51
18582#KAA215 -001-001 | actual flow ripple | X | X | X | X | X | X |  |  |  | X | X | X | X |  |  |  | X | X |  |  |  | X | X |  |  |  | X | X | X | X |  |  |  | X | X |  |  |  | X |  |  |  | X |  |  |  | X | [8 empty] | X | X | X | X | X | X |  |  |  | X | X | X | X |  |  |  | X | X |  |  |  | X | X |  |  |  | X | X | X | X |  |  |  | X | X |  |  |  | X | [16 empty] | X | X |  |  |  | X | X | X | X | X | X |  |  |  | X | X | X | X | X |  |  |  | X | X | X | X | X | X |  |  |  | X | X | X |  |  |  |  | X | X |  |  |  | X | X |  |  |  | X | X |  |  |  |  | X |  |  |  | X | X | X | X | X | X |  |  |  | X |  |  |  | X | X |  |  |  | X | X |  |  |  |  | X |  |  |  |  | X | X |  | X |  | X | [5 empty] | X | X | X | X | X | X | X | X |  |  |  | X | X |  |  |  | X | [29 empty] | X |  |  |  | X | [114 empty] | 102
18582#KAA216 -001-001 | actual fluid temperature | X | X | X | X | X | X |  |  |  | X | X | X | X |  |  |  | X | X |  |  |  | X | X |  |  |  | X | X | X | X |  |  |  | X | X |  |  |  | X |  |  |  | X |  |  |  | X | [8 empty] | X | X | X | X | X | X |  |  |  | X | X | X | X |  |  |  | X | X |  |  |  | X | X |  |  |  | X | X | X | X |  |  |  | X | X |  |  |  | X |  |  |  |  | X | X | X | X |  |  |  | X |  |  |  |  | X | X |  |  |  | X | X | X | X | X | X |  |  |  | X | X | X | X | X |  |  |  | X | X | X | X | X | X |  |  |  | X | X | X |  |  |  |  | X | X |  |  |  | X | X |  |  |  | X | X |  |  |  |  | X |  |  |  | X | X | X | X | X | X |  |  |  | X |  |  |  | X | X |  |  |  | X | X |  |  |  |  | X |  |  |  |  | X | X |  | X |  | X | [5 empty] | X | X | X | X | X | X | X | X |  |  |  | X | X |  |  |  | X | [5 empty] | X | X | X |  |  |  | X | X | X | [7 empty] | X | X | X | [5 empty] | X |  |  |  | X | [52 empty] | X | X | [17 empty] | X | X | X | [40 empty] | 121
18582#KAA217 -001-001 | actual hydraulic power | X | X | X | X | X | X |  |  |  | X | X | X | X |  |  |  | X | X |  |  |  | X | X |  |  |  | X | X | X | X |  |  |  | X | X |  |  |  | X |  |  |  | X |  |  |  | X | [8 empty] | X | X | X | X | X | X |  |  |  | X | X | X | X |  |  |  | X | X |  |  |  | X | X |  |  |  | X | X | X | X |  |  |  | X | X |  |  |  | X | [16 empty] | X | X |  |  |  | X | X | X | X | X | X |  |  |  | X | X | X | X | X |  |  |  | X | X | X | X | X | X |  |  |  | X | X | X |  |  |  |  | X | X |  |  |  | X | X |  |  |  | X | X |  |  |  |  | X |  |  |  | X | X | X | X | X | X |  |  |  | X |  |  |  | X | X |  |  |  | X | X | [20 empty] | X | X | X | X | X | X | X | X |  |  |  | X | X |  |  |  | X | [5 empty] | X | X | X |  |  |  | X | X | X | [15 empty] | X |  |  |  | X | [114 empty] | 103
18582#KAA218 -001-001 | actual inlet flow rate | X | X | X | X | X | X |  |  |  | X | X | X | X |  |  |  | X | X |  |  |  | X | X |  |  |  | X | X | X | X |  |  |  | X | X |  |  |  | X |  |  |  | X |  |  |  | X | [8 empty] | X | X | X | X | X | X |  |  |  | X | X | X | X |  |  |  | X | X |  |  |  | X | X |  |  |  | X | X | X | X |  |  |  | X | X |  |  |  | X | [16 empty] | X | X |  |  |  | X | X | X | X | X | X |  |  |  | X | X | X | X | X |  |  |  | X | X | X | X | X | X |  |  |  | X | X | X |  |  |  |  | X | X |  |  |  | X | X |  |  |  | X | X |  |  |  |  | X |  |  |  | X | X | X | X | X | X |  |  |  | X |  |  |  | X | X |  |  |  | X | X |  |  |  |  | X |  |  |  |  | X | X |  | X |  | X | X |  |  |  |  | X | X | X | X | X | X | X | X |  |  |  | X | X |  |  |  | X | [29 empty] | X |  |  |  | X | [114 empty] | 103
18582#KAA219 -001-001 | actual inlet pressure | X | X | X | X | X | X |  |  |  | X | X | X | X |  |  |  | X | X |  |  |  | X | X |  |  |  | X | X | X | X |  |  |  | X | X |  |  |  | X |  |  |  | X |  |  |  | X | [8 empty] | X | X | X | X | X | X |  |  |  | X | X | X | X |  |  |  | X | X |  |  |  | X | X |  |  |  | X | X | X | X |  |  |  | X | X |  |  |  | X | [16 empty] | X | X |  |  |  | X | X | X | X | X | X |  |  |  | X | X | X | X | X |  |  |  | X | X | X | X | X | X |  |  |  | X | X | X |  |  |  |  | X | X |  |  |  | X | X |  |  |  | X | X |  |  |  |  | X |  |  |  | X | X | X | X | X | X |  |  |  | X |  |  |  | X | X |  |  |  | X | X |  |  |  |  | X |  |  |  |  | X | X |  | X |  | X | [5 empty] | X | X | X | X | X | X | X | X |  |  |  | X | X |  |  |  | X | [64 empty] | X |  |  |  | X | X |  |  |  | X | X | X |  |  |  | X | X |  |  |  | X | X | X | X | [60 empty] | 112
18582#KAA220 -001-001 | actual maximum ambient temperature | X | X | X | X | X | X |  |  |  | X | X | X | X |  |  |  | X | X |  |  |  | X | X |  |  |  | X | X | X | X |  |  |  | X | X |  |  |  | X |  |  |  | X |  |  |  | X | [8 empty] | X | X | X | X | X | X |  |  |  | X | X | X | X |  |  |  | X | X |  |  |  | X | X |  |  |  | X | X | X | X |  |  |  | X | X |  |  |  | X |  |  |  |  | X | X | X | X |  |  |  | X |  |  |  |  | X | X |  |  |  | X | X | X | X | X | X |  |  |  | X | X | X | X | X |  |  |  | X | X | X | X | X | X |  |  |  | X | X | X |  |  |  |  | X | X |  |  |  | X | X |  |  |  | X | X |  |  |  |  | X |  |  |  | X | X | X | X | X | X |  |  |  | X |  |  |  | X | X |  |  |  | X | X |  |  |  |  | X |  |  |  |  | X | X |  | X |  | X | [5 empty] | X | X | X | X | X | X | X | X |  |  |  | X | X |  |  |  | X | [5 empty] | X | X | X |  |  |  | X | X | X |  |  |  | X | X | X | X | X | X | X | X |  |  |  |  | X |  |  |  | X | [30 empty] | X |  |  |  | X | X |  |  |  | X | X | X |  |  |  | X | X |  |  |  | X | X | X | X |  |  |  | X | X | X |  |  |  | X | X | X | X | X |  |  |  | X | X | X |  |  |  | X | [36 empty] | 145
18582#KAA221 -001-001 | actual maximum assembly torque | X | X | X | X | X | X |  |  |  | X | X | X | X |  |  |  | X | X |  |  |  | X | X |  |  |  | X | X | X | X |  |  |  | X | X |  |  |  | X |  |  |  | X |  |  |  | X |  |  |  | X |  |  |  |  | X | X | X | X | X | X |  |  |  | X | X | X | X |  |  |  | X | X |  |  |  | X | X |  |  |  | X | X | X | X |  |  |  | X | X |  |  |  | X |  |  |  |  | X | X | X | X |  |  |  | X |  |  |  |  | X | X |  |  |  | X | X | X | X | X | X |  |  |  | X | X | X | X | X |  |  |  | X | X | X | X | X | X |  |  |  | X | X | X |  |  |  |  | X | X |  |  |  | X | X |  |  |  | X | X |  |  |  |  | X |  |  |  | X | X | X | X | X | X |  |  |  | X |  |  |  | X | X |  |  |  | X | X |  |  |  |  | X | X |  |  |  | X | X | X | X | X | X | X |  |  |  |  | X | X | X | X | X | X | X | X |  |  |  | X | X |  |  |  | X | [148 empty] | 110
18582#KAA222 -001-001 | actual maximum electrical power consumption | X | X | X | X | X | X |  |  |  | X | X | X | X |  |  |  | X | X |  |  |  | X | X |  |  |  | X | X | X | X |  |  |  | X | X |  |  |  | X |  |  |  | X |  |  |  | X | [8 empty] | X | X | X | X | X | X |  |  |  | X | X | X | X |  |  |  | X | X |  |  |  | X | X |  |  |  | X | X | X | X |  |  |  | X | X |  |  |  | X | [16 empty] | X | X |  |  |  | X | X | X | X | X | X |  |  |  | X | X | X | X | X |  |  |  | X | X | X | X | X | X |  |  |  | X | X | X |  |  |  |  | X | X |  |  |  | X | X |  |  |  | X | X |  |  |  |  | X |  |  |  | X | X | X | X | X | X |  |  |  | X |  |  |  | X | X |  |  |  | X | X |  |  |  |  | X |  |  |  |  | X | X |  | X |  | X | [16 empty] | X | X | [9 empty] | X | X | X |  |  |  | X | X | X | [7 empty] | X | [64 empty] | X | X | [17 empty] | X | X | X | [40 empty] | 103
18582#KAA223 -001-001 | actual maximum flow rate | X | X | X | X | X | X |  |  |  | X | X | X | X |  |  |  | X | X |  |  |  | X | X |  |  |  | X | X | X | X |  |  |  | X | X |  |  |  | X |  |  |  | X |  |  |  | X | [8 empty] | X | X | X | X | X | X |  |  |  | X | X | X | X |  |  |  | X | X |  |  |  | X | X |  |  |  | X | X | X | X |  |  |  | X | X |  |  |  | X | [16 empty] | X | X |  |  |  | X | X | X | X | X | X |  |  |  | X | X | X | X | X |  |  |  | X | X | X | X | X | X |  |  |  | X | X | X |  |  |  |  | X | X |  |  |  | X | X |  |  |  | X | X |  |  |  |  | X |  |  |  | X | X | X | X | X | X |  |  |  | X |  |  |  | X | X |  |  |  | X | X |  |  |  |  | X |  |  |  |  | X | X |  | X |  | X | [5 empty] | X | X | X | X | X | X | X | X |  |  |  | X | X |  |  |  | X | [5 empty] | X | X | X |  |  |  | X | X | X | [15 empty] | X |  |  |  | X | [30 empty] | X |  |  |  | X | X |  |  |  | X | X | X |  |  |  | X | X |  |  |  | X | X | X | X |  |  |  | X | X | X |  |  |  | X | X | X | X | X |  |  |  | X | X | X | [40 empty] | 131
18582#KAA224 -001-001 | actual maximum flow rate from a to b | [110 empty] | X | X |  |  |  | X | X | X | X | X | X |  |  |  | X | X | X | X | X |  |  |  | X | X | X | X | X | X |  |  |  | X | X | X |  |  |  |  | X | X |  |  |  | X | X |  |  |  | X | X |  |  |  |  | X |  |  |  | X | X | X | X | X | X |  |  |  | X |  |  |  | X | X |  |  |  | X | X | [20 empty] | X | X | X | X | X | X | X | X |  |  |  | X | X |  |  |  | X | [148 empty] | 51
18582#KAA225 -001-001 | actual maximum flow ripple | X | X | X | X | X | X |  |  |  | X | X | X | X |  |  |  | X | X |  |  |  | X | X |  |  |  | X | X | X | X |  |  |  | X | X |  |  |  | X |  |  |  | X |  |  |  | X | [8 empty] | X | X | X | X | X | X |  |  |  | X | X | X | X |  |  |  | X | X |  |  |  | X | X |  |  |  | X | X | X | X |  |  |  | X | X |  |  |  | X | [16 empty] | X | X |  |  |  | X | X | X | X | X | X |  |  |  | X | X | X | X | X |  |  |  | X | X | X | X | X | X |  |  |  | X | X | X |  |  |  |  | X | X |  |  |  | X | X |  |  |  | X | X |  |  |  |  | X |  |  |  | X | X | X | X | X | X |  |  |  | X |  |  |  | X | X |  |  |  | X | X |  |  |  |  | X |  |  |  |  | X | X |  | X |  | X | [5 empty] | X | X | X | X | X | X | X | X |  |  |  | X | X |  |  |  | X | [29 empty] | X |  |  |  | X | [114 empty] | 102
18582#KAA226 -001-001 | actual maximum fluid temperature | X | X | X | X | X | X |  |  |  | X | X | X | X |  |  |  | X | X |  |  |  | X | X |  |  |  | X | X | X | X |  |  |  | X | X |  |  |  | X |  |  |  | X |  |  |  | X | [8 empty] | X | X | X | X | X | X |  |  |  | X | X | X | X |  |  |  | X | X |  |  |  | X | X |  |  |  | X | X | X | X |  |  |  | X | X |  |  |  | X |  |  |  |  | X | X | X | X |  |  |  | X |  |  |  |  | X | X |  |  |  | X | X | X | X | X | X |  |  |  | X | X | X | X | X |  |  |  | X | X | X | X | X | X |  |  |  | X | X | X |  |  |  |  | X | X |  |  |  | X | X |  |  |  | X | X |  |  |  |  | X |  |  |  | X | X | X | X | X | X |  |  |  | X |  |  |  | X | X |  |  |  | X | X |  |  |  |  | X |  |  |  |  | X | X |  | X |  | X | [5 empty] | X | X | X | X | X | X | X | X |  |  |  | X | X |  |  |  | X | [5 empty] | X | X | X |  |  |  | X | X | X | [7 empty] | X | X | X | [5 empty] | X |  |  |  | X | [52 empty] | X | X | [17 empty] | X | X | X | [40 empty] | 121
18582#KAA227 -001-001 | actual maximum hydraulic power | X | X | X | X | X | X |  |  |  | X | X | X | X |  |  |  | X | X |  |  |  | X | X |  |  |  | X | X | X | X |  |  |  | X | X |  |  |  | X |  |  |  | X |  |  |  | X | [8 empty] | X | X | X | X | X | X |  |  |  | X | X | X | X |  |  |  | X | X |  |  |  | X | X |  |  |  | X | X | X | X |  |  |  | X | X |  |  |  | X | [16 empty] | X | X |  |  |  | X | X | X | X | X | X |  |  |  | X | X | X | X | X |  |  |  | X | X | X | X | X | X |  |  |  | X | X | X |  |  |  |  | X | X |  |  |  | X | X |  |  |  | X | X |  |  |  |  | X |  |  |  | X | X | X | X | X | X |  |  |  | X |  |  |  | X | X |  |  |  | X | X | [20 empty] | X | X | X | X | X | X | X | X |  |  |  | X | X |  |  |  | X | [5 empty] | X | X | X |  |  |  | X | X | X | [15 empty] | X |  |  |  | X | [114 empty] | 103
18582#KAA228 -001-001 | actual maximum inlet flow rate | X | X | X | X | X | X |  |  |  | X | X | X | X |  |  |  | X | X |  |  |  | X | X |  |  |  | X | X | X | X |  |  |  | X | X |  |  |  | X |  |  |  | X |  |  |  | X | [8 empty] | X | X | X | X | X | X |  |  |  | X | X | X | X |  |  |  | X | X |  |  |  | X | X |  |  |  | X | X | X | X |  |  |  | X | X |  |  |  | X | [16 empty] | X | X |  |  |  | X | X | X | X | X | X |  |  |  | X | X | X | X | X |  |  |  | X | X | X | X | X | X |  |  |  | X | X | X |  |  |  |  | X | X |  |  |  | X | X |  |  |  | X | X |  |  |  |  | X |  |  |  | X | X | X | X | X | X |  |  |  | X |  |  |  | X | X |  |  |  | X | X |  |  |  |  | X |  |  |  |  | X | X |  | X |  | X | X |  |  |  |  | X | X | X | X | X | X | X | X |  |  |  | X | X |  |  |  | X | [29 empty] | X |  |  |  | X | [114 empty] | 103
18582#KAA229 -001-001 | actual maximum inlet pressure | X | X | X | X | X | X |  |  |  | X | X | X | X |  |  |  | X | X |  |  |  | X | X |  |  |  | X | X | X | X |  |  |  | X | X |  |  |  | X |  |  |  | X |  |  |  | X | [8 empty] | X | X | X | X | X | X |  |  |  | X | X | X | X |  |  |  | X | X |  |  |  | X | X |  |  |  | X | X | X | X |  |  |  | X | X |  |  |  | X | [16 empty] | X | X |  |  |  | X | X | X | X | X | X |  |  |  | X | X | X | X | X |  |  |  | X | X | X | X | X | X |  |  |  | X | X | X |  |  |  |  | X | X |  |  |  | X | X |  |  |  | X | X |  |  |  |  | X |  |  |  | X | X | X | X | X | X |  |  |  | X |  |  |  | X | X |  |  |  | X | X |  |  |  |  | X |  |  |  |  | X | X |  | X |  | X | [5 empty] | X | X | X | X | X | X | X | X |  |  |  | X | X |  |  |  | X | [64 empty] | X |  |  |  | X | X |  |  |  | X | X | X |  |  |  | X | X |  |  |  | X | X | X | X | [60 empty] | 112
18582#KAA230 -001-001 | actual maximum mechanical power | X | X | X | X | X | X |  |  |  | X | X | X | X |  |  |  | X | X |  |  |  | X | X |  |  |  | X | X | X | X |  |  |  | X | X |  |  |  | X |  |  |  | X |  |  |  | X | [8 empty] | X | X | X | X | X | X |  |  |  | X | X | X | X |  |  |  | X | X |  |  |  | X | X |  |  |  | X | X | X | X |  |  |  | X | X |  |  |  | X | [114 empty] | X | X | X | X | X | X | X | X |  |  |  | X | X |  |  |  | X | [29 empty] | X |  |  |  | X | [114 empty] | 57
18582#KAA231 -001-001 | actual maximum pressure difference | X | X | X | X | X | X |  |  |  | X | X | X | X |  |  |  | X | X |  |  |  | X | X |  |  |  | X | X | X | X |  |  |  | X | X |  |  |  | X |  |  |  | X |  |  |  | X | [8 empty] | X | X | X | X | X | X |  |  |  | X | X | X | X |  |  |  | X | X |  |  |  | X | X |  |  |  | X | X | X | X |  |  |  | X | X |  |  |  | X | [16 empty] | X | X |  |  |  | X | X | X | X | X | X |  |  |  | X | X | X | X | X |  |  |  | X | X | X | X | X | X |  |  |  | X | X | X |  |  |  |  | X | X |  |  |  | X | X |  |  |  | X | X |  |  |  |  | X |  |  |  | X | X | X | X | X | X |  |  |  | X |  |  |  | X | X |  |  |  | X | X |  |  |  |  | X |  |  |  |  | X | X |  | X |  | X | [5 empty] | X | X | X | X | X | X | X | X |  |  |  | X | X |  |  |  | X | [64 empty] | X |  |  |  |  | X |  |  |  | X | X | X |  |  |  | X | X |  |  |  | X | X | X | X | [9 empty] | X | X | X | X | X |  |  |  | X | X | X |  |  |  | X | [36 empty] | 120
18582#KAA232 -001-001 | actual maximum supply flow rate | [214 empty] | X | [158 empty] | 1
18582#KAA233 -001-001 | actual maximum total flow rate | X | X | X | X | X | X |  |  |  | X | X | X | X |  |  |  | X | X |  |  |  | X | X |  |  |  | X | X | X | X |  |  |  | X | X |  |  |  | X |  |  |  | X |  |  |  | X | [8 empty] | X | X | X | X | X | X |  |  |  | X | X | X | X |  |  |  | X | X |  |  |  | X | X |  |  |  | X | X | X | X |  |  |  | X | X |  |  |  | X | [16 empty] | X | X |  |  |  | X | X | X | X | X | X |  |  |  | X | X | X | X | X |  |  |  | X | X | X | X | X | X |  |  |  | X | X | X |  |  |  |  | X | X |  |  |  | X | X |  |  |  | X | X |  |  |  |  | X |  |  |  | X | X | X | X | X | X |  |  |  | X |  |  |  | X | X |  |  |  | X | X |  |  |  |  | X | X |  |  |  | X | X | X | X | X | X | X |  |  |  |  | X | X | X | X | X | X | X | X |  |  |  | X | X |  |  |  | X | [5 empty] | X | X | X |  |  |  | X | X | X | [134 empty] | 110
18582#KAA234 -001-001 | actual mechanical power | X | X | X | X | X | X |  |  |  | X | X | X | X |  |  |  | X | X |  |  |  | X | X |  |  |  | X | X | X | X |  |  |  | X | X |  |  |  | X |  |  |  | X |  |  |  | X | [8 empty] | X | X | X | X | X | X |  |  |  | X | X | X | X |  |  |  | X | X |  |  |  | X | X |  |  |  | X | X | X | X |  |  |  | X | X |  |  |  | X | [114 empty] | X | X | X | X | X | X | X | X |  |  |  | X | X |  |  |  | X | [29 empty] | X |  |  |  | X | [114 empty] | 57
18582#KAA235 -001-001 | actual minimum ambient temperature | X | X | X | X | X | X |  |  |  | X | X | X | X |  |  |  | X | X |  |  |  | X | X |  |  |  | X | X | X | X |  |  |  | X | X |  |  |  | X |  |  |  | X |  |  |  | X | [8 empty] | X | X | X | X | X | X |  |  |  | X | X | X | X |  |  |  | X | X |  |  |  | X | X |  |  |  | X | X | X | X |  |  |  | X | X |  |  |  | X |  |  |  |  | X | X | X | X |  |  |  | X |  |  |  |  | X | X |  |  |  | X | X | X | X | X | X |  |  |  | X | X | X | X | X |  |  |  | X | X | X | X | X | X |  |  |  | X | X | X |  |  |  |  | X | X |  |  |  | X | X |  |  |  | X | X |  |  |  |  | X |  |  |  | X | X | X | X | X | X |  |  |  | X |  |  |  | X | X |  |  |  | X | X |  |  |  |  | X |  |  |  |  | X | X |  | X |  | X | [5 empty] | X | X | X | X | X | X | X | X |  |  |  | X | X |  |  |  | X | [5 empty] | X | X | X |  |  |  | X | X | X |  |  |  | X | X | X | X | X | X | X | X |  |  |  |  | X |  |  |  | X | [30 empty] | X |  |  |  | X | X |  |  |  | X | X | X |  |  |  | X | X |  |  |  | X | X | X | X |  |  |  | X | X | X |  |  |  | X | X | X | X | X |  |  |  | X | X | X |  |  |  | X | [36 empty] | 145
18582#KAA236 -001-001 | actual minimum assembly torque | X | X | X | X | X | X |  |  |  | X | X | X | X |  |  |  | X | X |  |  |  | X | X |  |  |  | X | X | X | X |  |  |  | X | X |  |  |  | X |  |  |  | X |  |  |  | X |  |  |  | X |  |  |  |  | X | X | X | X | X | X |  |  |  | X | X | X | X |  |  |  | X | X |  |  |  | X | X |  |  |  | X | X | X | X |  |  |  | X | X |  |  |  | X |  |  |  |  | X | X | X | X |  |  |  | X |  |  |  |  | X | X |  |  |  | X | X | X | X | X | X |  |  |  | X | X | X | X | X |  |  |  | X | X | X | X | X | X |  |  |  | X | X | X |  |  |  |  | X | X |  |  |  | X | X |  |  |  | X | X |  |  |  |  | X |  |  |  | X | X | X | X | X | X |  |  |  | X |  |  |  | X | X |  |  |  | X | X |  |  |  |  | X | X |  |  |  | X | X | X | X | X | X | X |  |  |  |  | X | X | X | X | X | X | X | X |  |  |  | X | X |  |  |  | X | [148 empty] | 110
18582#KAA237 -001-001 | actual minimum electrical power consumption | X | X | X | X | X | X |  |  |  | X | X | X | X |  |  |  | X | X |  |  |  | X | X |  |  |  | X | X | X | X |  |  |  | X | X |  |  |  | X |  |  |  | X |  |  |  | X | [8 empty] | X | X | X | X | X | X |  |  |  | X | X | X | X |  |  |  | X | X |  |  |  | X | X |  |  |  | X | X | X | X |  |  |  | X | X |  |  |  | X | [16 empty] | X | X |  |  |  | X | X | X | X | X | X |  |  |  | X | X | X | X | X |  |  |  | X | X | X | X | X | X |  |  |  | X | X | X |  |  |  |  | X | X |  |  |  | X | X |  |  |  | X | X |  |  |  |  | X |  |  |  | X | X | X | X | X | X |  |  |  | X |  |  |  | X | X |  |  |  | X | X |  |  |  |  | X |  |  |  |  | X | X |  | X |  | X | [16 empty] | X | X | [9 empty] | X | X | X |  |  |  | X | X | X | [7 empty] | X | [64 empty] | X | X | [17 empty] | X | X | X | [40 empty] | 103
18582#KAA238 -001-001 | actual minimum flow rate | X | X | X | X | X | X |  |  |  | X | X | X | X |  |  |  | X | X |  |  |  | X | X |  |  |  | X | X | X | X |  |  |  | X | X |  |  |  | X |  |  |  | X |  |  |  | X | [8 empty] | X | X | X | X | X | X |  |  |  | X | X | X | X |  |  |  | X | X |  |  |  | X | X |  |  |  | X | X | X | X |  |  |  | X | X |  |  |  | X | [16 empty] | X | X |  |  |  | X | X | X | X | X | X |  |  |  | X | X | X | X | X |  |  |  | X | X | X | X | X | X |  |  |  | X | X | X |  |  |  |  | X | X |  |  |  | X | X |  |  |  | X | X |  |  |  |  | X |  |  |  | X | X | X | X | X | X |  |  |  | X |  |  |  | X | X |  |  |  | X | X |  |  |  |  | X |  |  |  |  | X | X |  | X |  | X | [5 empty] | X | X | X | X | X | X | X | X |  |  |  | X | X |  |  |  | X | [5 empty] | X | X | X |  |  |  | X | X | X | [15 empty] | X |  |  |  | X | [30 empty] | X |  |  |  | X | X |  |  |  | X | X | X |  |  |  | X | X |  |  |  | X | X | X | X |  |  |  | X | X | X |  |  |  | X | X | X | X | X |  |  |  | X | X | X | [40 empty] | 131
18582#KAA239 -001-001 | actual minimum flow rate from a to b | [110 empty] | X | X |  |  |  | X | X | X | X | X | X |  |  |  | X | X | X | X | X |  |  |  | X | X | X | X | X | X |  |  |  | X | X | X |  |  |  |  | X | X |  |  |  | X | X |  |  |  | X | X |  |  |  |  | X |  |  |  | X | X | X | X | X | X |  |  |  | X |  |  |  | X | X |  |  |  | X | X | [20 empty] | X | X | X | X | X | X | X | X |  |  |  | X | X |  |  |  | X | [148 empty] | 51
18582#KAA240 -001-001 | actual minimum flow ripple | X | X | X | X | X | X |  |  |  | X | X | X | X |  |  |  | X | X |  |  |  | X | X |  |  |  | X | X | X | X |  |  |  | X | X |  |  |  | X |  |  |  | X |  |  |  | X | [8 empty] | X | X | X | X | X | X |  |  |  | X | X | X | X |  |  |  | X | X |  |  |  | X | X |  |  |  | X | X | X | X |  |  |  | X | X |  |  |  | X | [16 empty] | X | X |  |  |  | X | X | X | X | X | X |  |  |  | X | X | X | X | X |  |  |  | X | X | X | X | X | X |  |  |  | X | X | X |  |  |  |  | X | X |  |  |  | X | X |  |  |  | X | X |  |  |  |  | X |  |  |  | X | X | X | X | X | X |  |  |  | X |  |  |  | X | X |  |  |  | X | X |  |  |  |  | X |  |  |  |  | X | X |  | X |  | X | [5 empty] | X | X | X | X | X | X | X | X |  |  |  | X | X |  |  |  | X | [29 empty] | X |  |  |  | X | [114 empty] | 102
18582#KAA241 -001-001 | actual minimum fluid temperature | X | X | X | X | X | X |  |  |  | X | X | X | X |  |  |  | X | X |  |  |  | X | X |  |  |  | X | X | X | X |  |  |  | X | X |  |  |  | X |  |  |  | X |  |  |  | X | [8 empty] | X | X | X | X | X | X |  |  |  | X | X | X | X |  |  |  | X | X |  |  |  | X | X |  |  |  | X | X | X | X |  |  |  | X | X |  |  |  | X |  |  |  |  | X | X | X | X |  |  |  | X |  |  |  |  | X | X |  |  |  | X | X | X | X | X | X |  |  |  | X | X | X | X | X |  |  |  | X | X | X | X | X | X |  |  |  | X | X | X |  |  |  |  | X | X |  |  |  | X | X |  |  |  | X | X |  |  |  |  | X |  |  |  | X | X | X | X | X | X |  |  |  | X |  |  |  | X | X |  |  |  | X | X |  |  |  |  | X |  |  |  |  | X | X |  | X |  | X | [5 empty] | X | X | X | X | X | X | X | X |  |  |  | X | X |  |  |  | X | [5 empty] | X | X | X |  |  |  | X | X | X | [7 empty] | X | X | X | [5 empty] | X |  |  |  | X | [52 empty] | X | X | [17 empty] | X | X | X | [40 empty] | 121
18582#KAA242 -001-001 | actual minimum hydraulic power | X | X | X | X | X | X |  |  |  | X | X | X | X |  |  |  | X | X |  |  |  | X | X |  |  |  | X | X | X | X |  |  |  | X | X |  |  |  | X |  |  |  | X |  |  |  | X | [8 empty] | X | X | X | X | X | X |  |  |  | X | X | X | X |  |  |  | X | X |  |  |  | X | X |  |  |  | X | X | X | X |  |  |  | X | X |  |  |  | X | [16 empty] | X | X |  |  |  | X | X | X | X | X | X |  |  |  | X | X | X | X | X |  |  |  | X | X | X | X | X | X |  |  |  | X | X | X |  |  |  |  | X | X |  |  |  | X | X |  |  |  | X | X |  |  |  |  | X |  |  |  | X | X | X | X | X | X |  |  |  | X |  |  |  | X | X |  |  |  | X | X | [20 empty] | X | X | X | X | X | X | X | X |  |  |  | X | X |  |  |  | X | [5 empty] | X | X | X |  |  |  | X | X | X | [15 empty] | X |  |  |  | X | [114 empty] | 103
18582#KAA243 -001-001 | actual minimum inlet flow rate | X | X | X | X | X | X |  |  |  | X | X | X | X |  |  |  | X | X |  |  |  | X | X |  |  |  | X | X | X | X |  |  |  | X | X |  |  |  | X |  |  |  | X |  |  |  | X | [8 empty] | X | X | X | X | X | X |  |  |  | X | X | X | X |  |  |  | X | X |  |  |  | X | X |  |  |  | X | X | X | X |  |  |  | X | X |  |  |  | X | [16 empty] | X | X |  |  |  | X | X | X | X | X | X |  |  |  | X | X | X | X | X |  |  |  | X | X | X | X | X | X |  |  |  | X | X | X |  |  |  |  | X | X |  |  |  | X | X |  |  |  | X | X |  |  |  |  | X |  |  |  | X | X | X | X | X | X |  |  |  | X |  |  |  | X | X |  |  |  | X | X |  |  |  |  | X |  |  |  |  | X | X |  | X |  | X | X |  |  |  |  | X | X | X | X | X | X | X | X |  |  |  | X | X |  |  |  | X | [29 empty] | X |  |  |  | X | [114 empty] | 103
18582#KAA244 -001-001 | actual minimum inlet pressure | X | X | X | X | X | X |  |  |  | X | X | X | X |  |  |  | X | X |  |  |  | X | X |  |  |  | X | X | X | X |  |  |  | X | X |  |  |  | X |  |  |  | X |  |  |  | X | [8 empty] | X | X | X | X | X | X |  |  |  | X | X | X | X |  |  |  | X | X |  |  |  | X | X |  |  |  | X | X | X | X |  |  |  | X | X |  |  |  | X | [16 empty] | X | X |  |  |  | X | X | X | X | X | X |  |  |  | X | X | X | X | X |  |  |  | X | X | X | X | X | X |  |  |  | X | X | X |  |  |  |  | X | X |  |  |  | X | X |  |  |  | X | X |  |  |  |  | X |  |  |  | X | X | X | X | X | X |  |  |  | X |  |  |  | X | X |  |  |  | X | X |  |  |  |  | X |  |  |  |  | X | X |  | X |  | X | [5 empty] | X | X | X | X | X | X | X | X |  |  |  | X | X |  |  |  | X | [64 empty] | X |  |  |  | X | X |  |  |  | X | X | X |  |  |  | X | X |  |  |  | X | X | X | X | [60 empty] | 112
18582#KAA245 -001-001 | actual minimum mechanical power | X | X | X | X | X | X |  |  |  | X | X | X | X |  |  |  | X | X |  |  |  | X | X |  |  |  | X | X | X | X |  |  |  | X | X |  |  |  | X |  |  |  | X |  |  |  | X | [8 empty] | X | X | X | X | X | X |  |  |  | X | X | X | X |  |  |  | X | X |  |  |  | X | X |  |  |  | X | X | X | X |  |  |  | X | X |  |  |  | X | [114 empty] | X | X | X | X | X | X | X | X |  |  |  | X | X |  |  |  | X | [29 empty] | X |  |  |  | X | [114 empty] | 57
18582#KAA246 -001-001 | actual minimum pressure difference | X | X | X | X | X | X |  |  |  | X | X | X | X |  |  |  | X | X |  |  |  | X | X |  |  |  | X | X | X | X |  |  |  | X | X |  |  |  | X |  |  |  | X |  |  |  | X | [8 empty] | X | X | X | X | X | X |  |  |  | X | X | X | X |  |  |  | X | X |  |  |  | X | X |  |  |  | X | X | X | X |  |  |  | X | X |  |  |  | X | [16 empty] | X | X |  |  |  | X | X | X | X | X | X |  |  |  | X | X | X | X | X |  |  |  | X | X | X | X | X | X |  |  |  | X | X | X |  |  |  |  | X | X |  |  |  | X | X |  |  |  | X | X |  |  |  |  | X |  |  |  | X | X | X | X | X | X |  |  |  | X |  |  |  | X | X |  |  |  | X | X |  |  |  |  | X |  |  |  |  | X | X |  | X |  | X | [5 empty] | X | X | X | X | X | X | X | X |  |  |  | X | X |  |  |  | X | [64 empty] | X |  |  |  |  | X |  |  |  | X | X | X |  |  |  | X | X |  |  |  | X | X | X | X | [9 empty] | X | X | X | X | X |  |  |  | X | X | X |  |  |  | X | [36 empty] | 120
18582#KAA247 -001-001 | actual minimum supply flow rate | [214 empty] | X | [158 empty] | 1
18582#KAA248 -001-001 | actual minimum total flow rate | X | X | X | X | X | X |  |  |  | X | X | X | X |  |  |  | X | X |  |  |  | X | X |  |  |  | X | X | X | X |  |  |  | X | X |  |  |  | X |  |  |  | X |  |  |  | X | [8 empty] | X | X | X | X | X | X |  |  |  | X | X | X | X |  |  |  | X | X |  |  |  | X | X |  |  |  | X | X | X | X |  |  |  | X | X |  |  |  | X | [16 empty] | X | X |  |  |  | X | X | X | X | X | X |  |  |  | X | X | X | X | X |  |  |  | X | X | X | X | X | X |  |  |  | X | X | X |  |  |  |  | X | X |  |  |  | X | X |  |  |  | X | X |  |  |  |  | X |  |  |  | X | X | X | X | X | X |  |  |  | X |  |  |  | X | X |  |  |  | X | X |  |  |  |  | X | X |  |  |  | X | X | X | X | X | X | X |  |  |  |  | X | X | X | X | X | X | X | X |  |  |  | X | X |  |  |  | X | [5 empty] | X | X | X |  |  |  | X | X | X | [134 empty] | 110
18582#KAA249 -001-001 | actual operating time | X | X | X | X | X | X |  |  |  | X | X | X | X |  |  |  | X | X |  |  |  | X | X |  |  |  | X | X | X | X |  |  |  | X | X |  |  |  | X |  |  |  | X |  |  |  | X |  |  |  | X |  |  |  |  | X | X | X | X | X | X |  |  |  | X | X | X | X |  |  |  | X | X |  |  |  | X | X |  |  |  | X | X | X | X |  |  |  | X | X |  |  |  | X |  |  |  |  | X | X | X | X |  |  |  | X |  |  |  |  | X | X |  |  |  | X | X | X | X | X | X |  |  |  | X | X | X | X | X |  |  |  | X | X | X | X | X | X |  |  |  | X | X | X |  |  |  |  | X | X |  |  |  | X | X |  |  |  | X | X |  |  |  |  | X |  |  |  | X | X | X | X | X | X |  |  |  | X |  |  |  | X | X |  |  |  | X | X |  |  |  |  | X |  |  |  |  | X | X |  | X |  | X | [5 empty] | X | X | X | X | X | X | X | X |  |  |  | X | X |  |  |  | X | [5 empty] | X | X | X |  |  |  | X | X | X |  |  |  | X | X | X |  | X |  | X | [5 empty] | X |  |  |  | X | [30 empty] | X |  |  |  | X | X |  |  |  | X | X | X |  |  |  | X | X |  |  |  | X | X | X | X |  |  |  | X | X | X |  |  |  | X | X | X | X | X |  |  |  | X | X | X | [40 empty] | 142
18582#KAA250 -001-001 | actual outlet pressure | X | X | X | X | X | X |  |  |  | X | X | X | X |  |  |  | X | X |  |  |  | X | X |  |  |  | X | X | X | X |  |  |  | X | X |  |  |  | X |  |  |  | X |  |  |  | X | [8 empty] | X | X | X | X | X | X |  |  |  | X | X | X | X |  |  |  | X | X |  |  |  | X | X |  |  |  | X | X | X | X |  |  |  | X | X |  |  |  | X | [16 empty] | X | [81 empty] | X |  |  |  |  | X | X |  | X |  | X | [27 empty] | X | X | X |  |  |  | X | X | X | [134 empty] | 56
18582#KAA251 -001-001 | actual pressure difference | X | X | X | X | X | X |  |  |  | X | X | X | X |  |  |  | X | X |  |  |  | X | X |  |  |  | X | X | X | X |  |  |  | X | X |  |  |  | X |  |  |  | X |  |  |  | X | [8 empty] | X | X | X | X | X | X |  |  |  | X | X | X | X |  |  |  | X | X |  |  |  | X | X |  |  |  | X | X | X | X |  |  |  | X | X |  |  |  | X | [16 empty] | X | X |  |  |  | X | X | X | X | X | X |  |  |  | X | X | X | X | X |  |  |  | X | X | X | X | X | X |  |  |  | X | X | X |  |  |  |  | X | X |  |  |  | X | X |  |  |  | X | X |  |  |  |  | X |  |  |  | X | X | X | X | X | X |  |  |  | X |  |  |  | X | X |  |  |  | X | X |  |  |  |  | X |  |  |  |  | X | X |  | X |  | X | [5 empty] | X | X | X | X | X | X | X | X |  |  |  | X | X |  |  |  | X | [64 empty] | X |  |  |  |  | X |  |  |  | X | X | X |  |  |  | X | X |  |  |  | X | X | X | X | [9 empty] | X | X | X | X | X |  |  |  | X | X | X |  |  |  | X | [36 empty] | 120
18582#KAA252 -001-001 | actual product life (time) | X | X | X | X | X | X |  |  |  | X | X | X | X |  |  |  | X | X |  |  |  | X | X |  |  |  | X | X | X | X |  |  |  | X | X |  |  |  | X |  |  |  | X |  |  |  | X |  |  |  | X |  |  |  |  | X | X | X | X | X | X |  |  |  | X | X | X | X |  |  |  | X | X |  |  |  | X | X |  |  |  | X | X | X | X |  |  |  | X | X |  |  |  | X |  |  |  |  | X | X | X | X |  |  |  | X |  |  |  |  | X | X |  |  |  | X | X | X | X | X | X |  |  |  | X | X | X | X | X |  |  |  | X | X | X | X | X | X |  |  |  | X | X | X |  |  |  |  | X | X |  |  |  | X | X |  |  |  | X | X |  |  |  |  | X |  |  |  | X | X | X | X | X | X |  |  |  | X |  |  |  | X | X |  |  |  | X | X | [20 empty] | X | X | X | X | X | X | X | X |  |  |  | X | X |  |  |  | X | [29 empty] | X |  |  |  | X | [30 empty] | X |  |  |  | X | X |  |  |  | X | X | X |  |  |  | X | X |  |  |  | X | X | X | X |  |  |  | X | X | X |  |  |  | X | X | X | X | X |  |  |  | X | X | X | [40 empty] | 126
18582#KAA253 -001-001 | actual storage time | [110 empty] | X | X |  |  |  | X | X | X | X | X | X |  |  |  | X | X | X | X | X |  |  |  | X | X | X | X | X | X |  |  |  | X | X | X |  |  |  |  | X | X |  |  |  | X | X |  |  |  | X | X |  |  |  |  | X |  |  |  | X | X | X | X | X | X |  |  |  | X |  |  |  | X | X |  |  |  | X | X |  |  |  |  | X | X |  |  |  | X | X | X | X | X | X | X |  |  |  |  | X | X | X | X | X | X | X | X |  |  |  | X | X |  |  |  | X | [5 empty] | X | X | X |  |  |  | X | X | X | [15 empty] | X |  |  |  | X | [114 empty] | 68
18582#KAA254 -001-001 | actual supply flow rate | [214 empty] | X | [158 empty] | 1
18582#KAA255 -001-001 | actual switching pressure difference | [117 empty] | X | [74 empty] | X |  |  |  |  | X | X |  | X |  | X | [27 empty] | X | X | X |  |  |  | X | X | X | [72 empty] | X | X | [18 empty] | X | X |  |  |  | X | [36 empty] | 17
18582#KAA256 -001-001 | actual total flow rate | X | X | X | X | X | X |  |  |  | X | X | X | X |  |  |  | X | X |  |  |  | X | X |  |  |  | X | X | X | X |  |  |  | X | X |  |  |  | X |  |  |  | X |  |  |  | X | [8 empty] | X | X | X | X | X | X |  |  |  | X | X | X | X |  |  |  | X | X |  |  |  | X | X |  |  |  | X | X | X | X |  |  |  | X | X |  |  |  | X | [16 empty] | X | X |  |  |  | X | X | X | X | X | X |  |  |  | X | X | X | X | X |  |  |  | X | X | X | X | X | X |  |  |  | X | X | X |  |  |  |  | X | X |  |  |  | X | X |  |  |  | X | X |  |  |  |  | X |  |  |  | X | X | X | X | X | X |  |  |  | X |  |  |  | X | X |  |  |  | X | X |  |  |  |  | X | X |  |  |  | X | X | X | X | X | X | X |  |  |  |  | X | X | X | X | X | X | X | X |  |  |  | X | X |  |  |  | X | [5 empty] | X | X | X |  |  |  | X | X | X | [134 empty] | 110
18582#KAA257 -001-001 | actual working time (cycles) | X | X | X | X | X | X |  |  |  | X | X | X | X |  |  |  | X | X |  |  |  | X | X |  |  |  | X | X | X | X |  |  |  | X | X |  |  |  | X |  |  |  | X |  |  |  | X | [8 empty] | X | X | X | X | X | X |  |  |  | X | X | X | X |  |  |  | X | X |  |  |  | X | X |  |  |  | X | X | X | X |  |  |  | X | X |  |  |  | X |  |  |  |  | X | X | X | X |  |  |  | X |  |  |  |  | X | X |  |  |  | X | X | X | X | X | X |  |  |  | X | X | X | X | X |  |  |  | X | X | X | X | X | X |  |  |  | X | X | X |  |  |  |  | X | X |  |  |  | X | X |  |  |  | X | X |  |  |  |  | X |  |  |  | X | X | X | X | X | X |  |  |  | X |  |  |  | X | X |  |  |  | X | X |  |  |  |  | X |  |  |  |  | X | X |  | X |  | X | [5 empty] | X | X | X | X | X | X | X | X |  |  |  | X | X |  |  |  | X | [29 empty] | X |  |  |  | X | [52 empty] | X | X | [17 empty] | X | X | X |  |  |  | X | [36 empty] | 113
18582#KAA258 -001-001 | actual working time (mileage) | X | X | X | X | X | X |  |  |  | X | X | X | X |  |  |  | X | X |  |  |  | X | X |  |  |  | X | X | X | X |  |  |  | X | X |  |  |  | X |  |  |  | X |  |  |  | X | [8 empty] | X | X | X | X | X | X |  |  |  | X | X | X | X |  |  |  | X | X |  |  |  | X | X |  |  |  | X | X | X | X |  |  |  | X | X |  |  |  | X |  |  |  |  | X | X | X | X |  |  |  | X |  |  |  |  | X | X |  |  |  | X | X | X | X | X | X |  |  |  | X | X | X | X | X |  |  |  | X | X | X | X | X | X | [10 empty] | X | X |  |  |  | X | X |  |  |  | X | X |  |  |  |  | X |  |  |  | X | X | X | X | X | X |  |  |  | X |  |  |  | X | X |  |  |  | X | X | [20 empty] | X | X | X | X | X | X | X | X |  |  |  | X | X |  |  |  | X | [29 empty] | X |  |  |  | X | [114 empty] | 99
18582#KAA259 -001-001 | actual working time (time) | X | X | X | X | X | X |  |  |  | X | X | X | X |  |  |  | X | X |  |  |  | X | X |  |  |  | X | X | X | X |  |  |  | X | X |  |  |  | X |  |  |  | X |  |  |  | X |  |  |  | X |  |  |  |  | X | X | X | X | X | X |  |  |  | X | X | X | X |  |  |  | X | X |  |  |  | X | X |  |  |  | X | X | X | X |  |  |  | X | X |  |  |  | X |  |  |  |  | X | X | X | X |  |  |  | X |  |  |  |  | X | X |  |  |  | X | X | X | X | X | X |  |  |  | X | X | X | X | X |  |  |  | X | X | X | X | X | X |  |  |  | X | X | X |  |  |  |  | X | X |  |  |  | X | X |  |  |  | X | X |  |  |  |  | X |  |  |  | X | X | X | X | X | X |  |  |  | X |  |  |  | X | X |  |  |  | X | X |  |  |  |  | X |  |  |  |  | X | X |  | X |  | X | [5 empty] | X | X | X | X | X | X | X | X |  |  |  | X | X |  |  |  | X | [5 empty] | X | X | X |  |  |  | X | X | X |  |  |  | X | X | X |  | X |  | X | [5 empty] | X |  |  |  | X | [30 empty] | X |  |  |  | X | X |  |  |  | X | X | X |  |  |  | X | X |  |  |  | X | X | X | X |  |  |  | X | X | X |  |  |  | X | X | X | X | X |  |  |  | X | X | X | [40 empty] | 142
18582#KAA016-001-001 | actuation type | X | X | X | X | X | X |  |  |  | X | X | X | X |  |  |  | X | X |  |  |  | X | X |  |  |  | X | X | X | X |  |  |  | X | X |  |  |  | X |  |  |  | X |  |  |  | X |  |  |  | X |  |  |  |  | X | X | X | X | X | X |  |  |  | X | X | X | X |  |  |  | X | X |  |  |  | X | X |  |  |  | X | X | X | X |  |  |  | X | X |  |  |  | X |  |  |  |  | X | X | X | X | [16 empty] | X | [7 empty] | X | [10 empty] | X | [11 empty] | X | [14 empty] | X |  |  |  | X | X | X | X | X | X |  |  |  | X |  |  |  | X | X |  |  |  | X | X |  |  |  |  | X | [5 empty] | X |  | X |  | X | [8 empty] | X | X | X | X | X |  |  |  | X | [153 empty] | 75
18582#KAA260 -001-001 | address of additional link | X | X | X | X | X | X | X | X | X | X | X | X | X | X | X | X | X | X | X | X | X | X | X | X | X | X | X | X | X | X | X | X | X | X | X | X | X | X | X | X | X | X | X | X | X | X | X | X | X | X | X | X | X | X | X | X | X | X | X | X | X | X | X | X | X | X | X | X | X | X | X | X | X | X | X | X | X | X | X | X | X | X | X | X | X | X | X | X | X | X | X | X | X | X | X | X | X | X | X | X | X | X | X | X | X | X | X | X | X | X | X | X | X | X | X | X | X | X | X | X | X | X | X | X | X | X | X | X | X | X | X | X | X | X | X | X | X | X | X | X | X | X | X | X | X | X | X | X | X | X | X | X | X | X | X | X | X | X | X | X | X | X | X | X | X | X | X | X | X | X | X | X | X | X | X | X | X | X | X | X | X | X | X | X | X | X | X | X | X | X | X | X | X | X | X | X | X | X | X | X | X | X | X | X | X | X | X | X | X | X | X | X | X | X | X | X | X | X | X | X | X | X | X | X | X | X | X | X | X | X | X | X | X | X | X | X | X | X | X | X | X | X | X | X | X | X | X | X | X | X | X | X | X | X | X | X | X | X | X | X | X | X | X | X | X | X | X | X | X | X | X | X | X | X | X | X | X | X | X | X | X | X | X | X | X | X | X | X | X | X | X | X | X | X | X | X | X | X | X | X | X | X | X | X | X | X | X | X | X | X | X | X | X | X | X | X | X | X | X | X | X | X | X | X | X | X | X | X | X | X | X | X | X | X | X | X | X | X | X | X | X | X | X | X | X | X | X | X | X | X | X | X | X | X | X | X | X | X | X | X | X | X | X | X | X | X | X | X | X | X | X | X | X | 373
18582#KAA261 -001-001 | ambient temperature | X | X | X | X | X | X |  |  |  | X | X | X | X |  |  |  | X | X |  |  |  | X | X |  |  |  | X | X | X | X |  |  |  | X | X |  |  |  | X |  |  |  | X |  |  |  | X |  |  |  | X |  |  |  |  | X | X | X | X | X | X |  |  |  | X | X | X | X |  |  |  | X | X |  |  |  | X | X |  |  |  | X | X | X | X |  |  |  | X | X |  |  |  | X |  |  |  |  | X | [11 empty] | X | X |  |  |  | X | X | X | X | X | X |  |  |  | X | X | X | X | X |  |  |  | X | X | X | X | X | X |  |  |  | X | X | X |  |  |  |  | X | X |  |  |  | X | X |  |  |  | X | X |  |  |  |  | X |  |  |  | X | X | X | X | X | X |  |  |  | X |  |  |  | X | X |  |  |  | X | X |  |  |  |  | X | X |  |  |  | X | X | X | X | X | X | X |  |  |  |  | X | X | X | X | X | X | X | X |  |  |  | X | X |  |  |  | X | [5 empty] | X | X | X |  |  |  | X | X | X |  |  |  | X | X | X | X | X | X | X | X |  |  |  |  | X |  |  |  | X | [34 empty] | X | X |  |  |  | X | X | X |  |  |  | X | X |  |  |  | X | X | X | X | [60 empty] | 133
18582#KAA262 -001-001 | assembly | [208 empty] | X | X | X | X | X | X | X |  |  |  |  | X | X |  |  |  | X | [148 empty] | 10
18582#KAA263 -001-001 | assembly torque | X | X | X | X | X | X |  |  |  | X | X | X | X |  |  |  | X | X |  |  |  | X | X |  |  |  | X | X | X | X |  |  |  | X | X |  |  |  | X |  |  |  | X |  |  |  | X |  |  |  | X |  |  |  |  | X | X | X | X | X | X |  |  |  | X | X | X | X |  |  |  | X | X |  |  |  | X | X |  |  |  | X | X | X | X |  |  |  | X | X |  |  |  | X |  |  |  |  | X | [11 empty] | X | X |  |  |  | X | X | X | X | X | X |  |  |  | X | X | X | X | X |  |  |  | X | X | X | X | X | X |  |  |  | X | X | X |  |  |  |  | X | X |  |  |  | X | X |  |  |  | X | X |  |  |  |  | X |  |  |  | X | X | X | X | X | X |  |  |  | X |  |  |  | X | X |  |  |  | X | X |  |  |  |  | X | X |  |  |  | X | X | X | X | X | X | X |  |  |  |  | X | X | X | X | X | X | X | X |  |  |  | X | X |  |  |  | X | [5 empty] | X | X | X |  |  |  | X | X | X |  |  |  | X | X | X | X | X | X | X | X | [123 empty] | 120
18582#KAA267 -001-001 | brand | X | X | X | X | X | X | X | X | X | X | X | X | X | X | X | X | X | X | X | X | X | X | X | X | X | X | X | X | X | X | X | X | X | X | X | X | X | X | X | X | X | X | X | X | X | X | X | X | X | X | X | X | X | X | X | X | X | X | X | X | X | X | X | X | X | X | X | X | X | X | X | X | X | X | X | X | X | X | X | X | X | X | X | X | X | X | X | X | X | X | X | X | X | X | X | X | X | X | X | X | X | X | X | X | X | X | X | X | X | X | X | X | X | X | X | X | X | X | X | X | X | X | X | X | X | X | X | X | X | X | X | X | X | X | X | X | X | X | X | X | X | X | X | X | X | X | X | X | X | X | X | X | X | X | X | X | X | X | X | X | X | X | X | X | X | X | X | X | X | X | X | X | X | X | X | X | X | X | X | X | X | X | X | X | X | X | X | X | X | X | X | X | X | X | X | X | X | X | X | X | X | X | X | X | X | X | X | X | X | X | X | X | X | X | X | X | X | X | X | X | X | X | X | X | X | X | X | X | X | X | X | X | X | X | X | X | X | X | X | X | X | X | X | X | X | X | X | X | X | X | X | X | X | X | X | X | X | X | X | X | X | X | X | X | X | X | X | X | X | X | X | X | X | X | X | X | X | X | X | X | X | X | X | X | X | X | X | X | X | X | X | X | X | X | X | X | X | X | X | X | X | X | X | X | X | X | X | X | X | X | X | X | X | X | X | X | X | X | X | X | X | X | X | X | X | X | X | X | X | X | X | X | X | X | X | X | X | X | X | X | X | X | X | X | X | X | X | X | X | X | X | X | X | X | X | X | X | X | X | X | X | X | X | X | X | X | X | X | X | X | X | X | X | 373
18582#KAA268 -001-001 | burst pressure | X | X | X | X | X | X |  |  |  | X | X | X | X |  |  |  | X | X |  |  |  | X | X |  |  |  | X | X | X | X |  |  |  | X | X |  |  |  | X |  |  |  | X |  |  |  | X |  |  |  | X |  |  |  |  | X | X | X | X | X | X |  |  |  | X | X | X | X |  |  |  | X | X |  |  |  | X | X |  |  |  | X | X | X | X |  |  |  | X | X |  |  |  | X |  |  |  |  | X | [11 empty] | X | X |  |  |  | X | X | X | X | X | X |  |  |  | X | X | X | X | X |  |  |  | X | X | X | X | X | X |  |  |  | X | X | X |  |  |  |  | X | X |  |  |  | X | X |  |  |  | X | X |  |  |  |  | X |  |  |  | X | X | X | X | X | X |  |  |  | X |  |  |  | X | X |  |  |  | X | X |  |  |  |  | X | X |  |  |  | X | X | X | X | X | X | X |  |  |  |  | X | X | X | X | X | X | X | X |  |  |  | X | X |  |  |  | X | [5 empty] | X | X | X |  |  |  | X | X | X |  |  |  | X | X | X |  | X | X | X | [5 empty] | X |  |  |  | X | [30 empty] | X |  |  |  | X | X |  |  |  | X | X | X |  |  |  | X | X |  |  |  | X | X | X | X | [17 empty] | X | X | X |  |  |  | X |  |  |  |  | X | [31 empty] | 137
18582#KAA269 -001-001 | cable length | [110 empty] | 1 | 1 |  |  |  | 1 | 1 | 1 | 1 | 1 | 1 |  |  |  | 1 | 1 | 1 | 1 | 1 |  |  |  | 1 | 1 | 1 | 1 | 1 | 1 | [10 empty] | 1 | 1 |  |  |  | 1 | 1 |  |  |  | 1 | 1 |  |  |  |  | 1 |  |  |  | 1 | 1 | 1 | 1 | 1 | 1 |  |  |  | 1 |  |  |  | 1 | 1 |  |  |  | 1 | 1 | [185 empty] | 37
18582#KAA115-001-001 | certification | X | X | X | X | X | X |  |  |  | X | X | X | X |  |  |  | X | X |  |  |  | X | X |  |  |  | X | X | X | X |  |  |  | X | X |  |  |  | X |  |  |  | X |  |  |  | X |  |  |  | X |  |  |  |  | X | X | X | X | X | X |  |  |  | X | X | X | X |  |  |  | X | X |  |  |  | X | X |  |  |  | X | X | X | X |  |  |  | X | X |  |  |  | X |  |  |  |  | X | X | X | X |  |  |  | X |  |  |  |  | X | X |  |  |  | X | X | X | X | X | X |  |  |  | X | X | X | X | X |  |  |  | X | X | X | X | X | X |  |  |  | X | X | X |  |  |  |  | X | X |  |  |  | X | X |  |  |  | X | X |  |  |  |  | X |  |  |  | X | X | X | X | X | X |  |  |  | X |  |  |  | X | X |  |  |  | X | X |  |  |  |  | X | X |  |  |  | X | X | X | X | X | X | X |  |  |  |  | X | X | X | X | X | X | X | X |  |  |  | X | X |  |  |  | X | X |  |  |  |  | X | X | X |  |  |  | X | X | X |  |  |  | X | X | X | X | X | X | X | X |  |  |  |  | X |  |  |  | X |  |  |  | X | X |  |  |  | X | X |  |  |  | X | X | X |  |  |  | X | X | X | X | X | X | X |  |  |  |  | X |  |  |  | X | X |  |  |  | X | X | X |  |  |  | X | X |  |  |  | X | X | X | X |  |  |  | X | X | X |  |  |  | X | X | X | X | X |  |  |  | X | X | X |  |  |  | X |  |  |  |  | X | X | X | X | X | X | X | X | X | X | X | X |  |  |  | X | X | X | X | X | X | X |  |  |  |  | X | X |  |  |  |  | 186
18582#KAA272 -001-001 | closing pressure | [110 empty] | X | X |  |  |  | X | X | X | X | X | X |  |  |  | X | X | X | X | X |  |  |  | X | X | X | X | X | X | [10 empty] | X | X |  |  |  | X | X |  |  |  | X | X |  |  |  |  | X |  |  |  | X | X | X | X | X | X |  |  |  | X |  |  |  | X | X |  |  |  | X | X |  |  |  |  | X |  |  |  |  | X | X |  | X |  | X | [27 empty] | X | X | X |  |  |  | X | X | X | [134 empty] | 48
18582#KAA274 -001-001 | conductor connection method | [110 empty] | X | X |  |  |  | X | X | X | X | X | X |  |  |  | X | X | X | X | X |  |  |  | X | X | X | X | X | X | [10 empty] | X | X |  |  |  | X | X |  |  |  | X | X |  |  |  |  | X |  |  |  | X | X | X | X | X | X |  |  |  | X |  |  |  | X | X |  |  |  | X | X | [185 empty] | 37
18582#KAA276 -001-001 | construction series | X | X | X | X | X | X |  |  |  | X | X | X | X |  |  |  | X | X |  |  |  | X | X |  |  |  | X | X | X | X |  |  |  | X | X |  |  |  | X |  |  |  | X |  |  |  | X |  |  |  | X |  |  |  |  | X | X | X | X | X | X |  |  |  | X | X | X | X |  |  |  | X | X |  |  |  | X | X |  |  |  | X | X | X | X |  |  |  | X | X |  |  |  | X |  |  |  |  | X | X | X | X | [90 empty] | X | [5 empty] | X | X | X | X | X | X | [169 empty] | 56
18582#KAA277 -001-001 | control flow rate | X | X | X | X | X | X |  |  |  | X | X | X | X |  |  |  | X | X |  |  |  | X | X |  |  |  | X | X | X | X |  |  |  | X | X |  |  |  | X |  |  |  | X |  |  |  | X | [8 empty] | X | X | X | X | X | X |  |  |  | X | X | X | X |  |  |  | X | X |  |  |  | X | X |  |  |  | X | X | X | X |  |  |  | X | X |  |  |  | X | [16 empty] | X | X |  |  |  | X | X | X | X | X | X |  |  |  | X | X | X | X | X |  |  |  | X | X | X | X | X | X | [10 empty] | X | X |  |  |  | X | X |  |  |  | X | X |  |  |  |  | X |  |  |  | X | X | X | X | X | X |  |  |  | X |  |  |  | X | X |  |  |  | X | X |  |  |  |  | X |  |  |  |  | X | X |  | X |  | X | [27 empty] | X | X | X |  |  |  | X | X | X | [134 empty] | 92
18582#KAA278 -001-001 | control signal | [110 empty] | X | X |  |  |  | X | X | X | X | X | X |  |  |  | X | X | X | X | X |  |  |  | X | X | X | X | X | X | [10 empty] | X | X |  |  |  | X | X |  |  |  | X | X |  |  |  |  | X |  |  |  | X | X | X | X | X | X |  |  |  | X |  |  |  | X | X |  |  |  | X | X | [185 empty] | 37
18582#KAA279 -001-001 | cracking pressure | [110 empty] | X | X |  |  |  | X | X | X | X | X | X |  |  |  | X | X | X | X | X |  |  |  | X | X | X | X | X | X | [10 empty] | X | X |  |  |  | X | X |  |  |  | X | X |  |  |  |  | X |  |  |  | X | X | X | X | X | X |  |  |  | X |  |  |  | X | X |  |  |  | X | X |  |  |  |  | X |  |  |  |  | X | X |  | X |  | X | [27 empty] | X | X | X |  |  |  | X | X | X | [134 empty] | 48
18582#KAA280 -001-001 | customs tariff number | X | X | X | X | X | X | X | X | X | X | X | X | X | X | X | X | X | X | X | X | X | X | X | X | X | X | X | X | X | X | X | X | X | X | X | X | X | X | X | X | X | X | X | X | X | X | X | X | X | X | X | X | X | X | X | X | X | X | X | X | X | X | X | X | X | X | X | X | X | X | X | X | X | X | X | X | X | X | X | X | X | X | X | X | X | X | X | X | X | X | X | X | X | X | X | X | X | X | X | X | X | X | X | X | X | X | X | X | X | X | X | X | X | X | X | X | X | X | X | X | X | X | X | X | X | X | X | X | X | X | X | X | X | X | X | X | X | X | X | X | X | X | X | X | X | X | X | X | X | X | X | X | X | X | X | X | X | X | X | X | X | X | X | X | X | X | X | X | X | X | X | X | X | X | X | X | X | X | X | X | X | X | X | X | X | X | X | X | X | X | X | X | X | X | X | X | X | X | X | X | X | X | X | X | X | X | X | X | X | X | X | X | X | X | X | X | X | X | X | X | X | X | X | X | X | X | X | X | X | X | X | X | X | X | X | X | X | X | X | X | X | X | X | X | X | X | X | X | X | X | X | X | X | X | X | X | X | X | X | X | X | X | X | X | X | X | X | X | X | X | X | X | X | X | X | X | X | X | X | X | X | X | X | X | X | X | X | X | X | X | X | X | X | X | X | X | X | X | X | X | X | X | X | X | X | X | X | X | X | X | X | X | X | X | X | X | X | X | X | X | X | X | X | X | X | X | X | X | X | X | X | X | X | X | X | X | X | X | X | X | X | X | X | X | X | X | X | X | X | X | X | X | X | X | X | X | X | X | X | X | X | X | X | X | X | X | X | X | X | X | X | X | X | 373
18582#KAA281 -001-001 | customs tariff number (TARIC) | X | X | X | X | X | X | X | X | X | X | X | X | X | X | X | X | X | X | X | X | X | X | X | X | X | X | X | X | X | X | X | X | X | X | X | X | X | X | X | X | X | X | X | X | X | X | X | X | X | X | X | X | X | X | X | X | X | X | X | X | X | X | X | X | X | X | X | X | X | X | X | X | X | X | X | X | X | X | X | X | X | X | X | X | X | X | X | X | X | X | X | X | X | X | X | X | X | X | X | X | X | X | X | X | X | X | X | X | X | X | X | X | X | X | X | X | X | X | X | X | X | X | X | X | X | X | X | X | X | X | X | X | X | X | X | X | X | X | X | X | X | X | X | X | X | X | X | X | X | X | X | X | X | X | X | X | X | X | X | X | X | X | X | X | X | X | X | X | X | X | X | X | X | X | X | X | X | X | X | X | X | X | X | X | X | X | X | X | X | X | X | X | X | X | X | X | X | X | X | X | X | X | X | X | X | X | X | X | X | X | X | X | X | X | X | X | X | X | X | X | X | X | X | X | X | X | X | X | X | X | X | X | X | X | X | X | X | X | X | X | X | X | X | X | X | X | X | X | X | X | X | X | X | X | X | X | X | X | X | X | X | X | X | X | X | X | X | X | X | X | X | X | X | X | X | X | X | X | X | X | X | X | X | X | X | X | X | X | X | X | X | X | X | X | X | X | X | X | X | X | X | X | X | X | X | X | X | X | X | X | X | X | X | X | X | X | X | X | X | X | X | X | X | X | X | X | X | X | X | X | X | X | X | X | X | X | X | X | X | X | X | X | X | X | X | X | X | X | X | X | X | X | X | X | X | X | X | X | X | X | X | X | X | X | X | X | X | X | X | X | X | X | X | 373
18582#KAA282 -001-001 | design of control output | [110 empty] | X | X |  |  |  | X | X | X | X | X | X |  |  |  | X | X | X | X | X |  |  |  | X | X | X | X | X | X | [10 empty] | X | X |  |  |  | X | X |  |  |  | X | X |  |  |  |  | X |  |  |  | X | X | X | X | X | X |  |  |  | X |  |  |  | X | X |  |  |  | X | X | [185 empty] | 37
18582#KAA284 -001-001 | design of the measuring connection | X | X | X | X | X | X |  |  |  | X | X | X | X |  |  |  | X | X |  |  |  | X | X |  |  |  | X | X | X | X |  |  |  | X | X |  |  |  | X |  |  |  | X |  |  |  | X | [8 empty] | X | X | X | X | X | X |  |  |  | X | X | X | X |  |  |  | X | X |  |  |  | X | X |  |  |  | X | X | X | X |  |  |  | X | X |  |  |  | X | [279 empty] | 44
18582#KAA285 -001-001 | differential pressure | X | X | X | X | X | X |  |  |  | X | X | X | X |  |  |  | X | X |  |  |  | X | X |  |  |  | X | X | X | X |  |  |  | X | X |  |  |  | X |  |  |  | X |  |  |  | X | [8 empty] | X | X | X | X | X | X |  |  |  | X | X | X | X |  |  |  | X | X |  |  |  | X | X |  |  |  | X | X | X | X |  |  |  | X | X |  |  |  | X | [16 empty] | X | X |  |  |  | X | X | X | X | X | X |  |  |  | X | X | X | X | X |  |  |  | X | X | X | X | X | X |  |  |  | X | X | X |  |  |  |  | X | X |  |  |  | X | X |  |  |  | X | X |  |  |  |  | X |  |  |  | X | X | X | X | X | X |  |  |  | X |  |  |  | X | X |  |  |  | X | X |  |  |  |  | X | X |  |  |  | X | X | X | X | X | X | X |  |  |  |  | X | X | X | X | X | X | X | X |  |  |  | X | X |  |  |  | X | [5 empty] | X | X | X |  |  |  | X | X | X | [134 empty] | 110
18582#KAA286 -001-001 | dimensions | [110 empty] | X | X |  |  |  | X | X | X | X | X | X |  |  |  | X | X | X | X | X |  |  |  | X | X | X | X | X | X |  |  |  | X | X | X |  |  |  |  | X | X |  |  |  | X | X |  |  |  | X | X |  |  |  |  | X |  |  |  | X | X | X | X | X | X |  |  |  | X |  |  |  | X | X |  |  |  | X | X | [185 empty] | 40
18582#KAA287 -001-001 | direction of rotation | X | X | X | X | X | X |  |  |  | X | X | X | X |  |  |  | X | X |  |  |  | X | X |  |  |  | X | X | X | X |  |  |  | X | X |  |  |  | X |  |  |  | X |  |  |  | X |  |  |  | X |  |  |  |  | X | X | X | X | X | X |  |  |  | X | X | X | X |  |  |  | X | X |  |  |  | X | X |  |  |  | X | X | X | X |  |  |  | X | X |  |  |  | X |  |  |  |  | X | X | X | X | [271 empty] | 49
18582#KAA288 -001-001 | drive torque | X | X | X | X | X | X |  |  |  | X | X | X | X |  |  |  | X | X |  |  |  | X | X |  |  |  | X | X | X | X |  |  |  | X | X |  |  |  | X |  |  |  | X |  |  |  | X | [51 empty] | X | [131 empty] | X | X | X |  |  |  | X | X | X | [134 empty] | 30
18582#KAA289 -001-001 | electrical power consumption | X | X | X | X | X | X |  |  |  | X | X | X | X |  |  |  | X | X |  |  |  | X | X |  |  |  | X | X | X | X |  |  |  | X | X |  |  |  | X |  |  |  | X |  |  |  | X |  |  |  | X |  |  |  |  | X | X | X | X | X | X |  |  |  | X | X | X | X |  |  |  | X | X |  |  |  | X | X |  |  |  | X | X | X | X |  |  |  | X | X |  |  |  | X |  |  |  |  | X | [11 empty] | X | X |  |  |  | X | X | X | X | X | X |  |  |  | X | X | X | X | X |  |  |  | X | X | X | X | X | X |  |  |  | X | X | X |  |  |  |  | X | X |  |  |  | X | X |  |  |  | X | X |  |  |  |  | X |  |  |  | X | X | X | X | X | X |  |  |  | X |  |  |  | X | X |  |  |  | X | X |  |  |  |  | X |  |  |  |  | X | X |  | X |  | X | [16 empty] | X | X | [9 empty] | X | X | X |  |  |  | X | X | X | [7 empty] | X | [64 empty] | X | X | [60 empty] | 102
18582#KAA290 -001-001 | end temperature measurement | [311 empty] | X | X | [17 empty] | X | X | X | [40 empty] | 5
18582#KAA291 -001-001 | end time of inlet pressure-measurement | X | X | X | X | X | X |  |  |  | X | X | X | X |  |  |  | X | X |  |  |  | X | X |  |  |  | X | X | X | X |  |  |  | X | X |  |  |  | X |  |  |  | X |  |  |  | X | [8 empty] | X | X | X | X | X | X |  |  |  | X | X | X | X |  |  |  | X | X |  |  |  | X | X |  |  |  | X | X | X | X |  |  |  | X | X |  |  |  | X | [23 empty] | X | X |  | X | [50 empty] | X | [20 empty] | X |  |  |  |  | X | X |  | X |  | X | [86 empty] | X |  |  |  | X | X |  |  |  | X | X | X |  |  |  | X | X |  |  |  | X | X | X | X | [60 empty] | 65
18582#KAA292 -001-001 | end value of the measuring range (flow rate) | X | X | X | X | X | X |  |  |  | X | X | X | X |  |  |  | X | X |  |  |  | X | X |  |  |  | X | X | X | X |  |  |  | X | X |  |  |  | X |  |  |  | X |  |  |  | X |  |  |  | X |  |  |  |  | X | X | X | X | X | X |  |  |  | X | X | X | X |  |  |  | X | X |  |  |  | X | X |  |  |  | X | X | X | X |  |  |  | X | X |  |  |  | X |  |  |  |  | X | [131 empty] | X | X | X |  |  |  | X | X | X | [54 empty] | X | X |  |  |  | X | X | X |  |  |  | X | X |  |  |  | X | X | X | X | [60 empty] | 63
18582#KAA293 -001-001 | end value of the measuring range (flow rate) | [192 empty] | X |  |  |  |  | X | X |  | X |  | X | [27 empty] | X | X | X |  |  |  | X | X | X | [134 empty] | 11
18582#KAA294 -001-001 | end value of the measuring range (pressure) | X | X | X | X | X | X |  |  |  | X | X | X | X |  |  |  | X | X |  |  |  | X | X |  |  |  | X | X | X | X |  |  |  | X | X |  |  |  | X |  |  |  | X |  |  |  | X |  |  |  | X |  |  |  |  | X | X | X | X | X | X |  |  |  | X | X | X | X |  |  |  | X | X |  |  |  | X | X |  |  |  | X | X | X | X |  |  |  | X | X |  |  |  | X |  |  |  |  | X | [93 empty] | X |  |  |  |  | X | X |  | X |  | X | [27 empty] | X | X | X |  |  |  | X | X | X | [54 empty] | X | X |  |  |  | X | X | X |  |  |  | X | X |  |  |  | X | X | X | X | [28 empty] | X | [31 empty] | 69
18582#KAA295 -001-001 | end value of the measuring range (pressure) | [117 empty] | X | X |  | X | [50 empty] | X | [20 empty] | X |  |  |  |  | X | X |  | X |  | X | [27 empty] | X | X | X |  |  |  | X | X | X | [134 empty] | 15
18582#KAA296 -001-001 | end value of the measuring range (temperature) | X | X | X | X | X | X |  |  |  | X | X | X | X |  |  |  | X | X |  |  |  | X | X |  |  |  | X | X | X | X |  |  |  | X | X |  |  |  | X |  |  |  | X |  |  |  | X |  |  |  | X |  |  |  |  | X | X | X | X | X | X |  |  |  | X | X | X | X |  |  |  | X | X |  |  |  | X | X |  |  |  | X | X | X | X |  |  |  | X | X |  |  |  | X |  |  |  |  | X | [194 empty] | X | X |  |  |  | X | X | X |  |  |  | X | X |  |  |  | X | X | X | X | [60 empty] | 57
18582#KAA298 -001-001 | flow direction | X | X | X | X | X | X |  |  |  | X | X | X | X |  |  |  | X | X |  |  |  | X | X |  |  |  | X | X | X | X |  |  |  | X | X |  |  |  | X |  |  |  | X |  |  |  | X |  |  |  | X |  |  |  |  | X | X | X | X | X | X |  |  |  | X | X | X | X |  |  |  | X | X |  |  |  | X | X |  |  |  | X | X | X | X |  |  |  | X | X |  |  |  | X |  |  |  |  | X | X | X | X | [271 empty] | 49
18582#KAA299 -001-001 | flow rate | X | X | X | X | X | X |  |  |  | X | X | X | X |  |  |  | X | X |  |  |  | X | X |  |  |  | X | X | X | X |  |  |  | X | X |  |  |  | X |  |  |  | X |  |  |  | X |  |  |  | X |  |  |  |  | X | X | X | X | X | X |  |  |  | X | X | X | X |  |  |  | X | X |  |  |  | X | X |  |  |  | X | X | X | X |  |  |  | X | X |  |  |  | X |  |  |  |  | X | [11 empty] | X | X |  |  |  | X | X | X | X | X | X |  |  |  | X | X | X | X | X |  |  |  | X | X | X | X | X | X |  |  |  | X | X | X |  |  |  |  | X | X |  |  |  | X | X |  |  |  | X | X |  |  |  |  | X |  |  |  | X | X | X | X | X | X |  |  |  | X |  |  |  | X | X |  |  |  | X | X |  |  |  |  | X | X |  |  |  | X | X | X | X | X | X | X |  |  |  |  | X | X | X | X | X | X | X | X |  |  |  | X | X |  |  |  | X | [5 empty] | X | X | X |  |  |  | X | X | X |  |  |  | X | X | X |  | X |  |  | X |  |  |  |  | X |  |  |  | X | [34 empty] | X | X |  |  |  | X | X | X |  |  |  | X | X |  |  |  | X | X | X | X | [60 empty] | 130
18582#KAA300 -001-001 | flow rate a-b | [110 empty] | X | X |  |  |  | X | X | X | X | X | X |  |  |  | X | X | X | X | X |  |  |  | X | X | X | X | X | X |  |  |  | X | X | X |  |  |  |  | X | X |  |  |  | X | X |  |  |  | X | X |  |  |  |  | X |  |  |  | X | X | X | X | X | X |  |  |  | X |  |  |  | X | X |  |  |  | X | X |  |  |  |  | X | X |  |  |  | X | X | X | X | X | X | X |  |  |  |  | X | X | X | X | X | X | X | X |  |  |  | X | X |  |  |  | X | [5 empty] | X | X | X |  |  |  | X | X | X | [134 empty] | 66
18582#KAA301 -001-001 | flow rate amplification | [110 empty] | X | X |  |  |  | X | X | X | X | X | X |  |  |  | X | X | X | X | X |  |  |  | X | X | X | X | X | X |  |  |  | X | X | X |  |  |  |  | X | X |  |  |  | X | X |  |  |  | X | X |  |  |  |  | X |  |  |  | X | X | X | X | X | X |  |  |  | X |  |  |  | X | X |  |  |  | X | X |  |  |  |  | X | X |  |  |  | X | X | X | X | X | X | X | [26 empty] | X | X | X |  |  |  | X | X | X | [134 empty] | 55
18582#KAA302 -001-001 | flow ripple | X | X | X | X | X | X |  |  |  | X | X | X | X |  |  |  | X | X |  |  |  | X | X |  |  |  | X | X | X | X |  |  |  | X | X |  |  |  | X |  |  |  | X |  |  |  | X | [8 empty] | X | X | X | X | X | X |  |  |  | X | X | X | X |  |  |  | X | X |  |  |  | X | X |  |  |  | X | X | X | X |  |  |  | X | X |  |  |  | X | [16 empty] | X | X |  |  |  | X | X | X | X | X | X |  |  |  | X | X | X | X | X |  |  |  | X | X | X | X | X | X |  |  |  | X | X | X |  |  |  |  | X | X |  |  |  | X | X |  |  |  | X | X |  |  |  |  | X |  |  |  | X | X | X | X | X | X |  |  |  | X |  |  |  | X | X |  |  |  | X | X |  |  |  |  | X | X |  |  |  | X | X | X | X | X | X | X |  |  |  |  | X | X | X | X | X | X | X | X |  |  |  | X | X |  |  |  | X | [5 empty] | X | X | X |  |  |  | X | X | X | [15 empty] | X |  |  |  | X | [114 empty] | 112
18582#KAA303 -001-001 | fluid temperature | X | X | X | X | X | X |  |  |  | X | X | X | X |  |  |  | X | X |  |  |  | X | X |  |  |  | X | X | X | X |  |  |  | X | X |  |  |  | X |  |  |  | X |  |  |  | X |  |  |  | X |  |  |  |  | X | X | X | X | X | X |  |  |  | X | X | X | X |  |  |  | X | X |  |  |  | X | X |  |  |  | X | X | X | X |  |  |  | X | X |  |  |  | X |  |  |  |  | X | [11 empty] | X | X |  |  |  | X | X | X | X | X | X |  |  |  | X | X | X | X | X |  |  |  | X | X | X | X | X | X |  |  |  | X | X | X |  |  |  |  | X | X |  |  |  | X | X |  |  |  | X | X |  |  |  |  | X |  |  |  | X | X | X | X | X | X |  |  |  | X |  |  |  | X | X |  |  |  | X | X |  |  |  |  | X | X |  |  |  | X | X | X | X | X | X | X |  |  |  |  | X | X | X | X | X | X | X | X |  |  |  | X | X |  |  |  | X | [5 empty] | X | X | X |  |  |  | X | X | X |  |  |  | X | X | X | X | X | X | X | X |  |  |  |  | X |  |  |  | X | [34 empty] | X | X |  |  |  | X | X | X |  |  |  | X | X |  |  |  | X | X | X | X | [60 empty] | 133
18582#KAA304 -001-001 | frequency of measurement (ambient temperature) | X | X | X | X | X | X |  |  |  | X | X | X | X |  |  |  | X | X |  |  |  | X | X |  |  |  | X | X | X | X |  |  |  | X | X |  |  |  | X |  |  |  | X |  |  |  | X | [8 empty] | X | X | X | X | X | X |  |  |  | X | X | X | X |  |  |  | X | X |  |  |  | X | X |  |  |  | X | X | X | X |  |  |  | X | X |  |  |  | X |  |  |  |  | X | X | X | X |  |  |  | X |  |  |  |  | X | [81 empty] | X |  |  |  |  | X | X |  | X |  | X | [27 empty] | X | X | X |  |  |  | X | X | X |  |  |  | X | X | X | X | X | X | X | X | [39 empty] | X |  |  |  | X | X |  |  |  | X | X | X |  |  |  | X | X |  |  |  | X | X | X | X |  |  |  | X | X | X |  |  |  | X | X | X | X | X |  |  |  | X | X | X |  |  |  | X | [36 empty] | 93
18582#KAA305 -001-001 | frequency of measurement (closing pressure) | [110 empty] | X | [81 empty] | X |  |  |  |  | X | X |  | X |  | X | [170 empty] | 6
18582#KAA306 -001-001 | frequency of measurement (cracking pressure) | [110 empty] | X | [81 empty] | X |  |  |  |  | X | X |  | X |  | X | [170 empty] | 6
18582#KAA307 -001-001 | frequency of measurement (flow rate) | X | X | X | X | X | X |  |  |  | X | X | X | X |  |  |  | X | X |  |  |  | X | X |  |  |  | X | X | X | X |  |  |  | X | X |  |  |  | X |  |  |  | X |  |  |  | X | [8 empty] | X | X | X | X | X | X |  |  |  | X | X | X | X |  |  |  | X | X |  |  |  | X | X |  |  |  | X | X | X | X |  |  |  | X | X |  |  |  | X | [16 empty] | X | [81 empty] | X |  |  |  |  | X | X |  | X |  | X | [27 empty] | X | X | X |  |  |  | X | X | X | [72 empty] | X | X | [17 empty] | X | X | [41 empty] | 60
18582#KAA308 -001-001 | frequency of measurement (fluid temperature) | X | X | X | X | X | X |  |  |  | X | X | X | X |  |  |  | X | X |  |  |  | X | X |  |  |  | X | X | X | X |  |  |  | X | X |  |  |  | X |  |  |  | X |  |  |  | X | [8 empty] | X | X | X | X | X | X |  |  |  | X | X | X | X |  |  |  | X | X |  |  |  | X | X |  |  |  | X | X | X | X |  |  |  | X | X |  |  |  | X |  |  |  |  | X | X | X | X |  |  |  | X |  |  |  |  | X | [81 empty] | X |  |  |  |  | X | X |  | X |  | X | [27 empty] | X | X | X |  |  |  | X | X | X | [7 empty] | X | X | X | [62 empty] | X | X | [17 empty] | X | X | X | [40 empty] | 69
18582#KAA309 -001-001 | frequency of measurement (inlet flow rate) | X | X | X | X | X | X |  |  |  | X | X | X | X |  |  |  | X | X |  |  |  | X | X |  |  |  | X | X | X | X |  |  |  | X | X |  |  |  | X |  |  |  | X |  |  |  | X | [8 empty] | X | X | X | X | X | X |  |  |  | X | X | X | X |  |  |  | X | X |  |  |  | X | X |  |  |  | X | X | X | X |  |  |  | X | X |  |  |  | X | [16 empty] | X | [81 empty] | X |  |  |  |  | X | X |  | X |  | X | [170 empty] | 50
18582#KAA310 -001-001 | frequency of measurement (inlet pressure) | X | X | X | X | X | X |  |  |  | X | X | X | X |  |  |  | X | X |  |  |  | X | X |  |  |  | X | X | X | X |  |  |  | X | X |  |  |  | X |  |  |  | X |  |  |  | X | [8 empty] | X | X | X | X | X | X |  |  |  | X | X | X | X |  |  |  | X | X |  |  |  | X | X |  |  |  | X | X | X | X |  |  |  | X | X |  |  |  | X | [16 empty] | X | X |  |  |  | X | X | X | X | X | X |  |  |  | X | X | X | X | X |  |  |  | X | X | X | X | X | X |  |  |  | X | X | X |  |  |  |  | X | X |  |  |  | X | X |  |  |  | X | X |  |  |  |  | X |  |  |  | X | X | X | X | X | X |  |  |  | X |  |  |  | X | X |  |  |  | X | X |  |  |  |  | X |  |  |  |  | X | X |  | X |  | X | [5 empty] | X | X | X | X | X | X | X | X |  |  |  | X | X |  |  |  | X | [64 empty] | X |  |  |  | X | X |  |  |  | X | X | X |  |  |  | X | X |  |  |  | X | X | X | X | [60 empty] | 112
18582#KAA311 -001-001 | frequency of measurement (operating time) | [110 empty] | X | [81 empty] | X |  |  |  |  | X | X |  | X |  | X | [27 empty] | X | X | X |  |  |  | X | X | X |  |  |  | X | X | X |  | X |  | X | [40 empty] | X |  |  |  | X | X |  |  |  | X | X | X |  |  |  | X | X |  |  |  | X | X | X | X |  |  |  | X | X | X |  |  |  | X | X | X | X | X |  |  |  | X | X | X | [40 empty] | 40
18582#KAA312 -001-001 | frequency of measurement (outlet pressure) | X | X | X | X | X | X |  |  |  | X | X | X | X |  |  |  | X | X |  |  |  | X | X |  |  |  | X | X | X | X |  |  |  | X | X |  |  |  | X |  |  |  | X |  |  |  | X | [8 empty] | X | X | X | X | X | X |  |  |  | X | X | X | X |  |  |  | X | X |  |  |  | X | X |  |  |  | X | X | X | X |  |  |  | X | X |  |  |  | X | [16 empty] | X | [81 empty] | X |  |  |  |  | X | X |  | X |  | X | [27 empty] | X | X | X |  |  |  | X | X | X | [134 empty] | 56
18582#KAA313 -001-001 | frequency of measurement (switching pressure difference) | [117 empty] | X | [74 empty] | X |  |  |  |  | X | X |  | X |  | X | [27 empty] | X | X | X |  |  |  | X | X | X | [72 empty] | X | X | [18 empty] | X | X |  |  |  | X | [36 empty] | 17
18582#KAA314 -001-001 | frequency of measurement (working time (cycles)) | [110 empty] | X | [81 empty] | X |  |  |  |  | X | X |  | X |  | X | [170 empty] | 6
18582#KAA315 -001-001 | frequency of measurement (working time (time)) | [110 empty] | X | [81 empty] | X |  |  |  |  | X | X |  | X |  | X | [27 empty] | X | X | X |  |  |  | X | X | X |  |  |  | X | X | X |  | X |  | X | [40 empty] | X |  |  |  | X | X |  |  |  | X | X | X |  |  |  | X | X |  |  |  | X | X | X | X |  |  |  | X | X | X |  |  |  | X | X | X | X | X |  |  |  | X | X | X | [40 empty] | 40
18582#KAA316 -001-001 | GLN of manufacturer | X | X | X | X | X | X | X | X | X | X | X | X | X | X | X | X | X | X | X | X | X | X | X | X | X | X | X | X | X | X | X | X | X | X | X | X | X | X | X | X | X | X | X | X | X | X | X | X | X | X | X | X | X | X | X | X | X | X | X | X | X | X | X | X | X | X | X | X | X | X | X | X | X | X | X | X | X | X | X | X | X | X | X | X | X | X | X | X | X | X | X | X | X | X | X | X | X | X | X | X | X | X | X | X | X | X | X | X | X | X | X | X | X | X | X | X | X | X | X | X | X | X | X | X | X | X | X | X | X | X | X | X | X | X | X | X | X | X | X | X | X | X | X | X | X | X | X | X | X | X | X | X | X | X | X | X | X | X | X | X | X | X | X | X | X | X | X | X | X | X | X | X | X | X | X | X | X | X | X | X | X | X | X | X | X | X | X | X | X | X | X | X | X | X | X | X | X | X | X | X | X | X | X | X | X | X | X | X | X | X | X | X | X | X | X | X | X | X | X | X | X | X | X | X | X | X | X | X | X | X | X | X | X | X | X | X | X | X | X | X | X | X | X | X | X | X | X | X | X | X | X | X | X | X | X | X | X | X | X | X | X | X | X | X | X | X | X | X | X | X | X | X | X | X | X | X | X | X | X | X | X | X | X | X | X | X | X | X | X | X | X | X | X | X | X | X | X | X | X | X | X | X | X | X | X | X | X | X | X | X | X | X | X | X | X | X | X | X | X | X | X | X | X | X | X | X | X | X | X | X | X | X | X | X | X | X | X | X | X | X | X | X | X | X | X | X | X | X | X | X | X | X | X | X | X | X | X | X | X | X | X | X | X | X | X | X | X | X | X | X | X | X | X | 373
18582#KAA317 -001-001 | GLN of supplier | X | X | X | X | X | X | X | X | X | X | X | X | X | X | X | X | X | X | X | X | X | X | X | X | X | X | X | X | X | X | X | X | X | X | X | X | X | X | X | X | X | X | X | X | X | X | X | X | X | X | X | X | X | X | X | X | X | X | X | X | X | X | X | X | X | X | X | X | X | X | X | X | X | X | X | X | X | X | X | X | X | X | X | X | X | X | X | X | X | X | X | X | X | X | X | X | X | X | X | X | X | X | X | X | X | X | X | X | X | X | X | X | X | X | X | X | X | X | X | X | X | X | X | X | X | X | X | X | X | X | X | X | X | X | X | X | X | X | X | X | X | X | X | X | X | X | X | X | X | X | X | X | X | X | X | X | X | X | X | X | X | X | X | X | X | X | X | X | X | X | X | X | X | X | X | X | X | X | X | X | X | X | X | X | X | X | X | X | X | X | X | X | X | X | X | X | X | X | X | X | X | X | X | X | X | X | X | X | X | X | X | X | X | X | X | X | X | X | X | X | X | X | X | X | X | X | X | X | X | X | X | X | X | X | X | X | X | X | X | X | X | X | X | X | X | X | X | X | X | X | X | X | X | X | X | X | X | X | X | X | X | X | X | X | X | X | X | X | X | X | X | X | X | X | X | X | X | X | X | X | X | X | X | X | X | X | X | X | X | X | X | X | X | X | X | X | X | X | X | X | X | X | X | X | X | X | X | X | X | X | X | X | X | X | X | X | X | X | X | X | X | X | X | X | X | X | X | X | X | X | X | X | X | X | X | X | X | X | X | X | X | X | X | X | X | X | X | X | X | X | X | X | X | X | X | X | X | X | X | X | X | X | X | X | X | X | X | X | X | X | X | X | X | 373
18582#KAA034-001-001 | grade of filtration | X | X | X | X | X | X |  |  |  | X | X | X | X |  |  |  | X | X |  |  |  | X | X |  |  |  | X | X | X | X |  |  |  | X | X |  |  |  | X |  |  |  | X |  |  |  | X |  |  |  | X |  |  |  |  | X | X | X | X | X | X |  |  |  | X | X | X | X |  |  |  | X | X |  |  |  | X | X |  |  |  | X | X | X | X |  |  |  | X | X |  |  |  | X |  |  |  |  | X | X | X | X | [16 empty] | X | [7 empty] | X | [10 empty] | X | [11 empty] | X | [14 empty] | X |  |  |  | X | X | X | X | X | X |  |  |  | X |  |  |  | X | X |  |  |  | X | X |  |  |  |  | X | X |  |  |  |  | X | X | X | X | X | X | [169 empty] | 73
18582#KAA039-001-001 | graphic symbol | [118 empty] | X | [7 empty] | X | [10 empty] | X | [11 empty] | X | [14 empty] | X |  |  |  | X | X | X | X | X | X |  |  |  | X |  |  |  | X | X |  |  |  | X | X |  |  |  |  | X | X |  |  |  |  | X | X | X | X | X | X | [7 empty] | X | X | X | X | X |  |  |  | X | [153 empty] | 30
18582#KAA318 -001-001 | GTIN | X | X | X | X | X | X | X | X | X | X | X | X | X | X | X | X | X | X | X | X | X | X | X | X | X | X | X | X | X | X | X | X | X | X | X | X | X | X | X | X | X | X | X | X | X | X | X | X | X | X | X | X | X | X | X | X | X | X | X | X | X | X | X | X | X | X | X | X | X | X | X | X | X | X | X | X | X | X | X | X | X | X | X | X | X | X | X | X | X | X | X | X | X | X | X | X | X | X | X | X | X | X | X | X | X | X | X | X | X | X | X | X | X | X | X | X | X | X | X | X | X | X | X | X | X | X | X | X | X | X | X | X | X | X | X | X | X | X | X | X | X | X | X | X | X | X | X | X | X | X | X | X | X | X | X | X | X | X | X | X | X | X | X | X | X | X | X | X | X | X | X | X | X | X | X | X | X | X | X | X | X | X | X | X | X | X | X | X | X | X | X | X | X | X | X | X | X | X | X | X | X | X | X | X | X | X | X | X | X | X | X | X | X | X | X | X | X | X | X | X | X | X | X | X | X | X | X | X | X | X | X | X | X | X | X | X | X | X | X | X | X | X | X | X | X | X | X | X | X | X | X | X | X | X | X | X | X | X | X | X | X | X | X | X | X | X | X | X | X | X | X | X | X | X | X | X | X | X | X | X | X | X | X | X | X | X | X | X | X | X | X | X | X | X | X | X | X | X | X | X | X | X | X | X | X | X | X | X | X | X | X | X | X | X | X | X | X | X | X | X | X | X | X | X | X | X | X | X | X | X | X | X | X | X | X | X | X | X | X | X | X | X | X | X | X | X | X | X | X | X | X | X | X | X | X | X | X | X | X | X | X | X | X | X | X | X | X | X | X | X | X | X | X | 373
18582#KAA319 -001-001 | HS-Code of the WCO | X | X | X | X | X | X | X | X | X | X | X | X | X | X | X | X | X | X | X | X | X | X | X | X | X | X | X | X | X | X | X | X | X | X | X | X | X | X | X | X | X | X | X | X | X | X | X | X | X | X | X | X | X | X | X | X | X | X | X | X | X | X | X | X | X | X | X | X | X | X | X | X | X | X | X | X | X | X | X | X | X | X | X | X | X | X | X | X | X | X | X | X | X | X | X | X | X | X | X | X | X | X | X | X | X | X | X | X | X | X | X | X | X | X | X | X | X | X | X | X | X | X | X | X | X | X | X | X | X | X | X | X | X | X | X | X | X | X | X | X | X | X | X | X | X | X | X | X | X | X | X | X | X | X | X | X | X | X | X | X | X | X | X | X | X | X | X | X | X | X | X | X | X | X | X | X | X | X | X | X | X | X | X | X | X | X | X | X | X | X | X | X | X | X | X | X | X | X | X | X | X | X | X | X | X | X | X | X | X | X | X | X | X | X | X | X | X | X | X | X | X | X | X | X | X | X | X | X | X | X | X | X | X | X | X | X | X | X | X | X | X | X | X | X | X | X | X | X | X | X | X | X | X | X | X | X | X | X | X | X | X | X | X | X | X | X | X | X | X | X | X | X | X | X | X | X | X | X | X | X | X | X | X | X | X | X | X | X | X | X | X | X | X | X | X | X | X | X | X | X | X | X | X | X | X | X | X | X | X | X | X | X | X | X | X | X | X | X | X | X | X | X | X | X | X | X | X | X | X | X | X | X | X | X | X | X | X | X | X | X | X | X | X | X | X | X | X | X | X | X | X | X | X | X | X | X | X | X | X | X | X | X | X | X | X | X | X | X | X | X | X | X | X | 373
18582#KAA320 -001-001 | hydraulic power | X | X | X | X | X | X |  |  |  | X | X | X | X |  |  |  | X | X |  |  |  | X | X |  |  |  | X | X | X | X |  |  |  | X | X |  |  |  | X |  |  |  | X |  |  |  | X |  |  |  | X |  |  |  |  | X | X | X | X | X | X |  |  |  | X | X | X | X |  |  |  | X | X |  |  |  | X | X |  |  |  | X | X | X | X |  |  |  | X | X |  |  |  | X |  |  |  |  | X | [11 empty] | X | X |  |  |  | X | X | X | X | X | X |  |  |  | X | X | X | X | X |  |  |  | X | X | X | X | X | X |  |  |  | X | X | X |  |  |  |  | X | X |  |  |  | X | X |  |  |  | X | X |  |  |  |  | X |  |  |  | X | X | X | X | X | X |  |  |  | X |  |  |  | X | X |  |  |  | X | X |  |  |  |  | X | X |  |  |  | X | X | X | X | X | X | X |  |  |  |  | X | X | X | X | X | X | X | X |  |  |  | X | X |  |  |  | X | [5 empty] | X | X | X |  |  |  | X | X | X | [15 empty] | X |  |  |  | X | [52 empty] | X | X | [60 empty] | 116
18582#KAA321 -001-001 | hysteresis | X | X | X | X | X | X |  |  |  | X | X | X | X |  |  |  | X | X |  |  |  | X | X |  |  |  | X | X | X | X |  |  |  | X | X |  |  |  | X |  |  |  | X |  |  |  | X |  |  |  | X |  |  |  |  | X | X | X | X | X | X |  |  |  | X | X | X | X |  |  |  | X | X |  |  |  | X | X |  |  |  | X | X | X | X |  |  |  | X | X |  |  |  | X |  |  |  |  | X | X | X | X | [47 empty] | X | [22 empty] | X | X | [18 empty] | X | [5 empty] | X |  | X |  | X | [170 empty] | 56
18582#KAA002-001-001 | initial value of pressure measuring range | [192 empty] | X | [5 empty] | X |  | X |  | X | [170 empty] | 4
18582#KAA322 -001-001 | initial value of the measuring range (flow rate) | X | X | X | X | X | X |  |  |  | X | X | X | X |  |  |  | X | X |  |  |  | X | X |  |  |  | X | X | X | X |  |  |  | X | X |  |  |  | X |  |  |  | X |  |  |  | X |  |  |  | X |  |  |  |  | X | X | X | X | X | X |  |  |  | X | X | X | X |  |  |  | X | X |  |  |  | X | X |  |  |  | X | X | X | X |  |  |  | X | X |  |  |  | X |  |  |  |  | X | [131 empty] | X | X | X |  |  |  | X | X | X | [54 empty] | X | X |  |  |  | X | X | X |  |  |  | X | X |  |  |  | X | X | X | X | [60 empty] | 63
18582#KAA323 -001-001 | initial value of the measuring range (flow rate) | [192 empty] | X |  |  |  |  | X | X |  | X |  | X | [27 empty] | X | X | X |  |  |  | X | X | X | [134 empty] | 11
18582#KAA324 -001-001 | initial value of the measuring range (pressure) | X | X | X | X | X | X |  |  |  | X | X | X | X |  |  |  | X | X |  |  |  | X | X |  |  |  | X | X | X | X |  |  |  | X | X |  |  |  | X |  |  |  | X |  |  |  | X |  |  |  | X |  |  |  |  | X | X | X | X | X | X |  |  |  | X | X | X | X |  |  |  | X | X |  |  |  | X | X |  |  |  | X | X | X | X |  |  |  | X | X |  |  |  | X |  |  |  |  | X | [93 empty] | X |  |  |  |  | X | X |  | X |  | X | [27 empty] | X | X | X |  |  |  | X | X | X | [54 empty] | X | X |  |  |  | X | X | X |  |  |  | X | X |  |  |  | X | X | X | X | [28 empty] | X | [31 empty] | 69
18582#KAA325 -001-001 | initial value of the measuring range (pressure) | [117 empty] | X | X |  | X | [50 empty] | X | [20 empty] | X |  |  |  |  | X | X |  | X |  | X | [27 empty] | X | X | X |  |  |  | X | X | X | [134 empty] | 15
18582#KAA326 -001-001 | initial value of the measuring range (temperature) | X | X | X | X | X | X |  |  |  | X | X | X | X |  |  |  | X | X |  |  |  | X | X |  |  |  | X | X | X | X |  |  |  | X | X |  |  |  | X |  |  |  | X |  |  |  | X |  |  |  | X |  |  |  |  | X | X | X | X | X | X |  |  |  | X | X | X | X |  |  |  | X | X |  |  |  | X | X |  |  |  | X | X | X | X |  |  |  | X | X |  |  |  | X |  |  |  |  | X | [194 empty] | X | X |  |  |  | X | X | X |  |  |  | X | X |  |  |  | X | X | X | X | [60 empty] | 57
18582#KAA327 -001-001 | initial value of the measuring range (temperature) | [311 empty] | X | X | [17 empty] | X | X | X | [40 empty] | 5
18582#KAA328 -001-001 | inlet flow rate | X | X | X | X | X | X |  |  |  | X | X | X | X |  |  |  | X | X |  |  |  | X | X |  |  |  | X | X | X | X |  |  |  | X | X |  |  |  | X |  |  |  | X |  |  |  | X | [8 empty] | X | X | X | X | X | X |  |  |  | X | X | X | X |  |  |  | X | X |  |  |  | X | X |  |  |  | X | X | X | X |  |  |  | X | X |  |  |  | X | [16 empty] | X | X |  |  |  | X | X | X | X | X | X |  |  |  | X | X | X | X | X |  |  |  | X | X | X | X | X | X |  |  |  | X | X | X |  |  |  |  | X | X |  |  |  | X | X |  |  |  | X | X |  |  |  |  | X |  |  |  | X | X | X | X | X | X |  |  |  | X |  |  |  | X | X |  |  |  | X | X |  |  |  |  | X | X |  |  |  | X | X | X | X | X | X | X |  |  |  |  | X | X | X | X | X | X | X | X |  |  |  | X | X |  |  |  | X | [5 empty] | X | X | X |  |  |  | X | X | X |  |  |  | X | X | X |  | X | [7 empty] | X |  |  |  | X | [114 empty] | 116
18582#KAA329 -001-001 | inlet pressure | X | X | X | X | X | X |  |  |  | X | X | X | X |  |  |  | X | X |  |  |  | X | X |  |  |  | X | X | X | X |  |  |  | X | X |  |  |  | X |  |  |  | X |  |  |  | X | [8 empty] | X | X | X | X | X | X |  |  |  | X | X | X | X |  |  |  | X | X |  |  |  | X | X |  |  |  | X | X | X | X |  |  |  | X | X |  |  |  | X | [16 empty] | X | X |  |  |  | X | X | X | X | X | X |  |  |  | X | X | X | X | X |  |  |  | X | X | X | X | X | X |  |  |  | X | X | X |  |  |  |  | X | X |  |  |  | X | X |  |  |  | X | X |  |  |  |  | X |  |  |  | X | X | X | X | X | X |  |  |  | X |  |  |  | X | X |  |  |  | X | X |  |  |  |  | X | X |  |  |  | X | X | X | X | X | X | X |  |  |  |  | X | X | X | X | X | X | X | X |  |  |  | X | X |  |  |  | X | [5 empty] | X | X | X |  |  |  | X | X | X |  |  |  | X | X | X |  | X | X | X | [44 empty] | X | X |  |  |  | X | X | X |  |  |  | X | X |  |  |  | X | X | [30 empty] | X | [31 empty] | 126
18582#KAA330 -001-001 | integrated protective circuitry present | [110 empty] | X | X |  |  |  | X | X | X | X | X | X |  |  |  | X | X | X | X | X |  |  |  | X | X | X | X | X | X | [10 empty] | X | X |  |  |  | X | X |  |  |  | X | X |  |  |  |  | X |  |  |  | X | X | X | X | X | X |  |  |  | X |  |  |  | X | X |  |  |  | X | X | [185 empty] | 37
18582#KAA334 -001-001 | labs-conformity to VDMA 24364 | [110 empty] | X | X |  |  |  | X | X | X | X | X | X |  |  |  | X | X | X | X | X |  |  |  | X | X | X | X | X | X |  |  |  | X | X | X |  |  |  |  | X | X |  |  |  | X | X |  |  |  | X | X |  |  |  |  | X |  |  |  | X | X | X | X | X | X |  |  |  | X |  |  |  | X | X |  |  |  | X | X | [185 empty] | 40
18582#KAA335 -001-001 | lap | [111 empty] | X | [37 empty] | X | [14 empty] | X | [16 empty] | X | X |  |  |  | X | X | [185 empty] | 7
18582#KAA336 -001-001 | last ambient temperature | X | X | X | X | X | X |  |  |  | X | X | X | X |  |  |  | X | X |  |  |  | X | X |  |  |  | X | X | X | X |  |  |  | X | X |  |  |  | X |  |  |  | X |  |  |  | X | [8 empty] | X | X | X | X | X | X |  |  |  | X | X | X | X |  |  |  | X | X |  |  |  | X | X |  |  |  | X | X | X | X |  |  |  | X | X |  |  |  | X |  |  |  |  | X | X | X | X |  |  |  | X |  |  |  |  | X | X |  |  |  | X | X | X | X | X | X |  |  |  | X | X | X | X | X |  |  |  | X | X | X | X | X | X |  |  |  | X | X | X |  |  |  |  | X | X |  |  |  | X | X |  |  |  | X | X |  |  |  |  | X |  |  |  | X | X | X | X | X | X |  |  |  | X |  |  |  | X | X |  |  |  | X | X |  |  |  |  | X |  |  |  |  | X | X |  | X |  | X | [5 empty] | X | X | X | X | X | X | X | X |  |  |  | X | X |  |  |  | X | [5 empty] | X | X | X |  |  |  | X | X | X |  |  |  | X | X | X | X | X | X | X | X |  |  |  |  | X |  |  |  | X | [30 empty] | X |  |  |  | X | X |  |  |  | X | X | X |  |  |  | X | X |  |  |  | X | X | X | X |  |  |  | X | X | X |  |  |  | X | X | X | X | X |  |  |  | X | X | X |  |  |  | X | [36 empty] | 145
18582#KAA337 -001-001 | last assembly torque | X | X | X | X | X | X |  |  |  | X | X | X | X |  |  |  | X | X |  |  |  | X | X |  |  |  | X | X | X | X |  |  |  | X | X |  |  |  | X |  |  |  | X |  |  |  | X |  |  |  | X |  |  |  |  | X | X | X | X | X | X |  |  |  | X | X | X | X |  |  |  | X | X |  |  |  | X | X |  |  |  | X | X | X | X |  |  |  | X | X |  |  |  | X |  |  |  |  | X | X | X | X |  |  |  | X |  |  |  |  | X | X |  |  |  | X | X | X | X | X | X |  |  |  | X | X | X | X | X |  |  |  | X | X | X | X | X | X |  |  |  | X | X | X |  |  |  |  | X | X |  |  |  | X | X |  |  |  | X | X |  |  |  |  | X |  |  |  | X | X | X | X | X | X |  |  |  | X |  |  |  | X | X |  |  |  | X | X |  |  |  |  | X | X |  |  |  | X | X | X | X | X | X | X |  |  |  |  | X | X | X | X | X | X | X | X |  |  |  | X | X |  |  |  | X | [148 empty] | 110
18582#KAA338 -001-001 | last electrical power consumption | X | X | X | X | X | X |  |  |  | X | X | X | X |  |  |  | X | X |  |  |  | X | X |  |  |  | X | X | X | X |  |  |  | X | X |  |  |  | X |  |  |  | X |  |  |  | X | [8 empty] | X | X | X | X | X | X |  |  |  | X | X | X | X |  |  |  | X | X |  |  |  | X | X |  |  |  | X | X | X | X |  |  |  | X | X |  |  |  | X | [16 empty] | X | X |  |  |  | X | X | X | X | X | X |  |  |  | X | X | X | X | X |  |  |  | X | X | X | X | X | X |  |  |  | X | X | X |  |  |  |  | X | X |  |  |  | X | X |  |  |  | X | X |  |  |  |  | X |  |  |  | X | X | X | X | X | X |  |  |  | X |  |  |  | X | X |  |  |  | X | X |  |  |  |  | X |  |  |  |  | X | X |  | X |  | X | [16 empty] | X | X | [9 empty] | X | X | X |  |  |  | X | X | X | [7 empty] | X | [64 empty] | X | X | [17 empty] | X | X | [41 empty] | 102
18582#KAA339 -001-001 | last flow rate | X | X | X | X | X | X |  |  |  | X | X | X | X |  |  |  | X | X |  |  |  | X | X |  |  |  | X | X | X | X |  |  |  | X | X |  |  |  | X |  |  |  | X |  |  |  | X | [8 empty] | X | X | X | X | X | X |  |  |  | X | X | X | X |  |  |  | X | X |  |  |  | X | X |  |  |  | X | X | X | X |  |  |  | X | X |  |  |  | X | [16 empty] | X | X |  |  |  | X | X | X | X | X | X |  |  |  | X | X | X | X | X |  |  |  | X | X | X | X | X | X |  |  |  | X | X | X |  |  |  |  | X | X |  |  |  | X | X |  |  |  | X | X |  |  |  |  | X |  |  |  | X | X | X | X | X | X |  |  |  | X |  |  |  | X | X |  |  |  | X | X |  |  |  |  | X |  |  |  |  | X | X |  | X |  | X | [5 empty] | X | X | X | X | X | X | X | X |  |  |  | X | X |  |  |  | X | [5 empty] | X | X | X |  |  |  | X | X | X | [15 empty] | X |  |  |  | X | [30 empty] | X |  |  |  | X | X |  |  |  | X | X | X |  |  |  | X | X |  |  |  | X | X | X | X |  |  |  | X | X | X |  |  |  | X | X | X | X | X |  |  |  | X | X | X | [40 empty] | 131
18582#KAA340 -001-001 | last flow rate from a to b | [110 empty] | X | X |  |  |  | X | X | X | X | X | X |  |  |  | X | X | X | X | X |  |  |  | X | X | X | X | X | X |  |  |  | X | X | X |  |  |  |  | X | X |  |  |  | X | X |  |  |  | X | X |  |  |  |  | X |  |  |  | X | X | X | X | X | X |  |  |  | X |  |  |  | X | X |  |  |  | X | X | [20 empty] | X | X | X | X | X | X | X | X |  |  |  | X | X |  |  |  | X | [148 empty] | 51
18582#KAA341 -001-001 | last flow ripple | X | X | X | X | X | X |  |  |  | X | X | X | X |  |  |  | X | X |  |  |  | X | X |  |  |  | X | X | X | X |  |  |  | X | X |  |  |  | X |  |  |  | X |  |  |  | X | [8 empty] | X | X | X | X | X | X |  |  |  | X | X | X | X |  |  |  | X | X |  |  |  | X | X |  |  |  | X | X | X | X |  |  |  | X | X |  |  |  | X | [16 empty] | X | X |  |  |  | X | X | X | X | X | X |  |  |  | X | X | X | X | X |  |  |  | X | X | X | X | X | X |  |  |  | X | X | X |  |  |  |  | X | X |  |  |  | X | X |  |  |  | X | X |  |  |  |  | X |  |  |  | X | X | X | X | X | X |  |  |  | X |  |  |  | X | X |  |  |  | X | X |  |  |  |  | X |  |  |  |  | X | X |  | X |  | X | [5 empty] | X | X | X | X | X | X | X | X |  |  |  | X | X |  |  |  | X | [29 empty] | X |  |  |  | X | [114 empty] | 102
18582#KAA342 -001-001 | last fluid temperature | X | X | X | X | X | X |  |  |  | X | X | X | X |  |  |  | X | X |  |  |  | X | X |  |  |  | X | X | X | X |  |  |  | X | X |  |  |  | X |  |  |  | X |  |  |  | X | [8 empty] | X | X | X | X | X | X |  |  |  | X | X | X | X |  |  |  | X | X |  |  |  | X | X |  |  |  | X | X | X | X |  |  |  | X | X |  |  |  | X |  |  |  |  | X | X | X | X |  |  |  | X |  |  |  |  | X | X |  |  |  | X | X | X | X | X | X |  |  |  | X | X | X | X | X |  |  |  | X | X | X | X | X | X |  |  |  | X | X | X |  |  |  |  | X | X |  |  |  | X | X |  |  |  | X | X |  |  |  |  | X |  |  |  | X | X | X | X | X | X |  |  |  | X |  |  |  | X | X |  |  |  | X | X |  |  |  |  | X |  |  |  |  | X | X |  | X |  | X | [5 empty] | X | X | X | X | X | X | X | X |  |  |  | X | X |  |  |  | X | [5 empty] | X | X | X |  |  |  | X | X | X | [7 empty] | X | X | X | [5 empty] | X |  |  |  | X | [52 empty] | X | X | [17 empty] | X | X | X | [40 empty] | 121
18582#KAA343 -001-001 | last hydraulic power | X | X | X | X | X | X |  |  |  | X | X | X | X |  |  |  | X | X |  |  |  | X | X |  |  |  | X | X | X | X |  |  |  | X | X |  |  |  | X |  |  |  | X |  |  |  | X | [8 empty] | X | X | X | X | X | X |  |  |  | X | X | X | X |  |  |  | X | X |  |  |  | X | X |  |  |  | X | X | X | X |  |  |  | X | X |  |  |  | X | [16 empty] | X | X |  |  |  | X | X | X | X | X | X |  |  |  | X | X | X | X | X |  |  |  | X | X | X | X | X | X |  |  |  | X | X | X |  |  |  |  | X | X |  |  |  | X | X |  |  |  | X | X |  |  |  |  | X |  |  |  | X | X | X | X | X | X |  |  |  | X |  |  |  | X | X |  |  |  | X | X | [20 empty] | X | X | X | X | X | X | X | X |  |  |  | X | X |  |  |  | X | [5 empty] | X | X | X |  |  |  | X | X | X | [15 empty] | X |  |  |  | X | [114 empty] | 103
18582#KAA344 -001-001 | last inlet flow rate | X | X | X | X | X | X |  |  |  | X | X | X | X |  |  |  | X | X |  |  |  | X | X |  |  |  | X | X | X | X |  |  |  | X | X |  |  |  | X |  |  |  | X |  |  |  | X | [8 empty] | X | X | X | X | X | X |  |  |  | X | X | X | X |  |  |  | X | X |  |  |  | X | X |  |  |  | X | X | X | X |  |  |  | X | X |  |  |  | X | [16 empty] | X | X |  |  |  | X | X | X | X | X | X |  |  |  | X | X | X | X | X |  |  |  | X | X | X | X | X | X |  |  |  | X | X | X |  |  |  |  | X | X |  |  |  | X | X |  |  |  | X | X |  |  |  |  | X |  |  |  | X | X | X | X | X | X |  |  |  | X |  |  |  | X | X |  |  |  | X | X |  |  |  |  | X |  |  |  |  | X | X |  | X |  | X | X |  |  |  |  | X | X | X | X | X | X | X | X |  |  |  | X | X |  |  |  | X | [29 empty] | X |  |  |  | X | [114 empty] | 103
18582#KAA345 -001-001 | last inlet pressure | X | X | X | X | X | X |  |  |  | X | X | X | X |  |  |  | X | X |  |  |  | X | X |  |  |  | X | X | X | X |  |  |  | X | X |  |  |  | X |  |  |  | X |  |  |  | X | [8 empty] | X | X | X | X | X | X |  |  |  | X | X | X | X |  |  |  | X | X |  |  |  | X | X |  |  |  | X | X | X | X |  |  |  | X | X |  |  |  | X | [16 empty] | X | X |  |  |  | X | X | X | X | X | X |  |  |  | X | X | X | X | X |  |  |  | X | X | X | X | X | X |  |  |  | X | X | X |  |  |  |  | X | X |  |  |  | X | X |  |  |  | X | X |  |  |  |  | X |  |  |  | X | X | X | X | X | X |  |  |  | X |  |  |  | X | X |  |  |  | X | X |  |  |  |  | X |  |  |  |  | X | X |  | X |  | X | [5 empty] | X | X | X | X | X | X | X | X |  |  |  | X | X |  |  |  | X | [64 empty] | X |  |  |  | X | X |  |  |  | X | X | X |  |  |  | X | X |  |  |  | X | X | X | X | [60 empty] | 112
18582#KAA346 -001-001 | last mechanical power | X | X | X | X | X | X |  |  |  | X | X | X | X |  |  |  | X | X |  |  |  | X | X |  |  |  | X | X | X | X |  |  |  | X | X |  |  |  | X |  |  |  | X |  |  |  | X | [8 empty] | X | X | X | X | X | X |  |  |  | X | X | X | X |  |  |  | X | X |  |  |  | X | X |  |  |  | X | X | X | X |  |  |  | X | X |  |  |  | X | [114 empty] | X | X | X | X | X | X | X | X |  |  |  | X | X |  |  |  | X | [29 empty] | X |  |  |  | X | [114 empty] | 57
18582#KAA347 -001-001 | last operating time | X | X | X | X | X | X |  |  |  | X | X | X | X |  |  |  | X | X |  |  |  | X | X |  |  |  | X | X | X | X |  |  |  | X | X |  |  |  | X |  |  |  | X |  |  |  | X |  |  |  | X |  |  |  |  | X | X | X | X | X | X |  |  |  | X | X | X | X |  |  |  | X | X |  |  |  | X | X |  |  |  | X | X | X | X |  |  |  | X | X |  |  |  | X |  |  |  |  | X | X | X | X |  |  |  | X |  |  |  |  | X | X |  |  |  | X | X | X | X | X | X |  |  |  | X | X | X | X | X |  |  |  | X | X | X | X | X | X |  |  |  | X | X | X |  |  |  |  | X | X |  |  |  | X | X |  |  |  | X | X |  |  |  |  | X |  |  |  | X | X | X | X | X | X |  |  |  | X |  |  |  | X | X |  |  |  | X | X |  |  |  |  | X |  |  |  |  | X | X |  | X |  | X | [5 empty] | X | X | X | X | X | X | X | X |  |  |  | X | X |  |  |  | X | [5 empty] | X | X | X |  |  |  | X | X | X |  |  |  | X | X | X |  | X |  | X | [5 empty] | X |  |  |  | X | [30 empty] | X |  |  |  | X | X |  |  |  | X | X | X |  |  |  | X | X |  |  |  | X | X | X | X |  |  |  | X | X | X |  |  |  | X | X | X | X | X |  |  |  | X | X | X | [40 empty] | 142
18582#KAA348 -001-001 | last pressure difference | X | X | X | X | X | X |  |  |  | X | X | X | X |  |  |  | X | X |  |  |  | X | X |  |  |  | X | X | X | X |  |  |  | X | X |  |  |  | X |  |  |  | X |  |  |  | X | [8 empty] | X | X | X | X | X | X |  |  |  | X | X | X | X |  |  |  | X | X |  |  |  | X | X |  |  |  | X | X | X | X |  |  |  | X | X |  |  |  | X | [16 empty] | X | X |  |  |  | X | X | X | X | X | X |  |  |  | X | X | X | X | X |  |  |  | X | X | X | X | X | X |  |  |  | X | X | X |  |  |  |  | X | X |  |  |  | X | X |  |  |  | X | X |  |  |  |  | X |  |  |  | X | X | X | X | X | X |  |  |  | X |  |  |  | X | X |  |  |  | X | X |  |  |  |  | X |  |  |  |  | X | X |  | X |  | X | [5 empty] | X | X | X | X | X | X | X | X |  |  |  | X | X |  |  |  | X | [64 empty] | X |  |  |  |  | X |  |  |  | X | X | X |  |  |  | X | X |  |  |  | X | X | X | X | [9 empty] | X | X | X | X | X |  |  |  | X | X | X |  |  |  | X | [36 empty] | 120
18582#KAA349 -001-001 | last supply flow rate | [214 empty] | X | [158 empty] | 1
18582#KAA350 -001-001 | last total flow rate | X | X | X | X | X | X |  |  |  | X | X | X | X |  |  |  | X | X |  |  |  | X | X |  |  |  | X | X | X | X |  |  |  | X | X |  |  |  | X |  |  |  | X |  |  |  | X | [8 empty] | X | X | X | X | X | X |  |  |  | X | X | X | X |  |  |  | X | X |  |  |  | X | X |  |  |  | X | X | X | X |  |  |  | X | X |  |  |  | X | [16 empty] | X | X |  |  |  | X | X | X | X | X | X |  |  |  | X | X | X | X | X |  |  |  | X | X | X | X | X | X |  |  |  | X | X | X |  |  |  |  | X | X |  |  |  | X | X |  |  |  | X | X |  |  |  |  | X |  |  |  | X | X | X | X | X | X |  |  |  | X |  |  |  | X | X |  |  |  | X | X |  |  |  |  | X | X |  |  |  | X | X | X | X | X | X | X |  |  |  |  | X | X | X | X | X | X | X | X |  |  |  | X | X |  |  |  | X | [5 empty] | X | X | X |  |  |  | X | X | X | [134 empty] | 110
18582#KAA351 -001-001 | last working time (cycles) | X | X | X | X | X | X |  |  |  | X | X | X | X |  |  |  | X | X |  |  |  | X | X |  |  |  | X | X | X | X |  |  |  | X | X |  |  |  | X |  |  |  | X |  |  |  | X | [8 empty] | X | X | X | X | X | X |  |  |  | X | X | X | X |  |  |  | X | X |  |  |  | X | X |  |  |  | X | X | X | X |  |  |  | X | X |  |  |  | X |  |  |  |  | X | X | X | X |  |  |  | X |  |  |  |  | X | X |  |  |  | X | X | X | X | X | X |  |  |  | X | X | X | X | X |  |  |  | X | X | X | X | X | X |  |  |  | X | X | X |  |  |  |  | X | X |  |  |  | X | X |  |  |  | X | X |  |  |  |  | X |  |  |  | X | X | X | X | X | X |  |  |  | X |  |  |  | X | X |  |  |  | X | X |  |  |  |  | X |  |  |  |  | X | X |  | X |  | X | [5 empty] | X | X | X | X | X | X | X | X |  |  |  | X | X |  |  |  | X | [29 empty] | X |  |  |  | X | [52 empty] | X | X | [17 empty] | X | X | X |  |  |  | X | [36 empty] | 113
18582#KAA352 -001-001 | last working time (mileage) | X | X | X | X | X | X |  |  |  | X | X | X | X |  |  |  | X | X |  |  |  | X | X |  |  |  | X | X | X | X |  |  |  | X | X |  |  |  | X |  |  |  | X |  |  |  | X | [8 empty] | X | X | X | X | X | X |  |  |  | X | X | X | X |  |  |  | X | X |  |  |  | X | X |  |  |  | X | X | X | X |  |  |  | X | X |  |  |  | X |  |  |  |  | X | X | X | X |  |  |  | X |  |  |  |  | X | X |  |  |  | X | X | X | X | X | X |  |  |  | X | X | X | X | X |  |  |  | X | X | X | X | X | X | [10 empty] | X | X |  |  |  | X | X |  |  |  | X | X |  |  |  |  | X |  |  |  | X | X | X | X | X | X |  |  |  | X |  |  |  | X | X |  |  |  | X | X | [20 empty] | X | X | X | X | X | X | X | X |  |  |  | X | X |  |  |  | X | [29 empty] | X |  |  |  | X | [114 empty] | 99
18582#KAA353 -001-001 | last working time (time) | X | X | X | X | X | X |  |  |  | X | X | X | X |  |  |  | X | X |  |  |  | X | X |  |  |  | X | X | X | X |  |  |  | X | X |  |  |  | X |  |  |  | X |  |  |  | X |  |  |  | X |  |  |  |  | X | X | X | X | X | X |  |  |  | X | X | X | X |  |  |  | X | X |  |  |  | X | X |  |  |  | X | X | X | X |  |  |  | X | X |  |  |  | X |  |  |  |  | X | X | X | X |  |  |  | X |  |  |  |  | X | X |  |  |  | X | X | X | X | X | X |  |  |  | X | X | X | X | X |  |  |  | X | X | X | X | X | X |  |  |  | X | X | X |  |  |  |  | X | X |  |  |  | X | X |  |  |  | X | X |  |  |  |  | X |  |  |  | X | X | X | X | X | X |  |  |  | X |  |  |  | X | X |  |  |  | X | X |  |  |  |  | X |  |  |  |  | X | X |  | X |  | X | [5 empty] | X | X | X | X | X | X | X | X |  |  |  | X | X |  |  |  | X | [5 empty] | X | X | X |  |  |  | X | X | X |  |  |  | X | X | X |  | X |  | X | [5 empty] | X |  |  |  | X | [30 empty] | X |  |  |  | X | X |  |  |  | X | X | X |  |  |  | X | X |  |  |  | X | X | X | X |  |  |  | X | X | X |  |  |  | X | X | X | X | X |  |  |  | X | X | X | [40 empty] | 142
18582#KAA354 -001-001 | load collective | X | X | X | X | X | X |  |  |  | X | X | X | X |  |  |  | X | X |  |  |  | X | X |  |  |  | X | X | X | X |  |  |  | X | X |  |  |  | X |  |  |  | X |  |  |  | X |  |  |  | X |  |  |  |  | X | X | X | X | X | X |  |  |  | X | X | X | X |  |  |  | X | X |  |  |  | X | X |  |  |  | X | X | X | X |  |  |  | X | X |  |  |  | X |  |  |  |  | X | X | X | X |  |  |  | X |  |  |  |  | X | X |  |  |  | X | X | X | X | X | X |  |  |  | X | X | X | X | X |  |  |  | X | X | X | X | X | X |  |  |  | X | X | X |  |  |  |  | X | X |  |  |  | X | X |  |  |  | X | X |  |  |  |  | X |  |  |  | X | X | X | X | X | X |  |  |  | X |  |  |  | X | X |  |  |  | X | X |  |  |  |  | X | X |  |  |  | X | X | X | X | X | X | X |  |  |  |  | X | X | X | X | X | X | X | X |  |  |  | X | X |  |  |  | X | X |  |  |  |  | X | X | X |  |  |  | X | X | X |  |  |  | X | X | X | X | X | X | X | X |  |  |  |  | X |  |  |  | X |  |  |  | X | X |  |  |  | X | X |  |  |  | X | X | X |  |  |  | X | X | X | X | X | X | X |  |  |  |  | X |  |  |  | X | X |  |  |  | X | X | X |  |  |  | X | X |  |  |  | X | X | X | X |  |  |  | X | X | X |  |  |  | X | X | X | X | X |  |  |  | X | X | X |  |  |  | X |  |  |  |  | X | X | X | X | X | X | X | X | X | X | X | X |  |  |  | X | X | X | X | X | X | X |  |  |  |  | X | X |  |  |  |  | 186
18582#KAA045-001-001 | manual override |  | X |  | X |  | X |  |  |  |  | X |  | X | [14 empty] | X |  | X | [26 empty] | X |  | X | X | X |  |  |  |  | X | [16 empty] | X | [35 empty] | X | [7 empty] | X | [22 empty] | X | [14 empty] | X |  |  |  | X | X | X | X | X | X |  |  |  | X |  |  |  | X | X |  |  |  | X | X |  |  |  |  | X | [5 empty] | X |  | X |  | X | [8 empty] | X | X | X | X | X |  |  |  | X | [153 empty] | 38
18582#KAA356 -001-001 | manufacturer name | X | X | X | X | X | X | X | X | X | X | X | X | X | X | X | X | X | X | X | X | X | X | X | X | X | X | X | X | X | X | X | X | X | X | X | X | X | X | X | X | X | X | X | X | X | X | X | X | X | X | X | X | X | X | X | X | X | X | X | X | X | X | X | X | X | X | X | X | X | X | X | X | X | X | X | X | X | X | X | X | X | X | X | X | X | X | X | X | X | X | X | X | X | X | X | X | X | X | X | X | X | X | X | X | X | X | X | X | X | X | X | X | X | X | X | X | X | X | X | X | X | X | X | X | X | X | X | X | X | X | X | X | X | X | X | X | X | X | X | X | X | X | X | X | X | X | X | X | X | X | X | X | X | X | X | X | X | X | X | X | X | X | X | X | X | X | X | X | X | X | X | X | X | X | X | X | X | X | X | X | X | X | X | X | X | X | X | X | X | X | X | X | X | X | X | X | X | X | X | X | X | X | X | X | X | X | X | X | X | X | X | X | X | X | X | X | X | X | X | X | X | X | X | X | X | X | X | X | X | X | X | X | X | X | X | X | X | X | X | X | X | X | X | X | X | X | X | X | X | X | X | X | X | X | X | X | X | X | X | X | X | X | X | X | X | X | X | X | X | X | X | X | X | X | X | X | X | X | X | X | X | X | X | X | X | X | X | X | X | X | X | X | X | X | X | X | X | X | X | X | X | X | X | X | X | X | X | X | X | X | X | X | X | X | X | X | X | X | X | X | X | X | X | X | X | X | X | X | X | X | X | X | X | X | X | X | X | X | X | X | X | X | X | X | X | X | X | X | X | X | X | X | X | X | X | X | X | X | X | X | X | X | X | X | X | X | X | X | X | X | X | X | X | 373
18582#KAA357 -001-001 | manufacturer product description | X | X | X | X | X | X | X | X | X | X | X | X | X | X | X | X | X | X | X | X | X | X | X | X | X | X | X | X | X | X | X | X | X | X | X | X | X | X | X | X | X | X | X | X | X | X | X | X | X | X | X | X | X | X | X | X | X | X | X | X | X | X | X | X | X | X | X | X | X | X | X | X | X | X | X | X | X | X | X | X | X | X | X | X | X | X | X | X | X | X | X | X | X | X | X | X | X | X | X | X | X | X | X | X | X | X | X | X | X | X | X | X | X | X | X | X | X | X | X | X | X | X | X | X | X | X | X | X | X | X | X | X | X | X | X | X | X | X | X | X | X | X | X | X | X | X | X | X | X | X | X | X | X | X | X | X | X | X | X | X | X | X | X | X | X | X | X | X | X | X | X | X | X | X | X | X | X | X | X | X | X | X | X | X | X | X | X | X | X | X | X | X | X | X | X | X | X | X | X | X | X | X | X | X | X | X | X | X | X | X | X | X | X | X | X | X | X | X | X | X | X | X | X | X | X | X | X | X | X | X | X | X | X | X | X | X | X | X | X | X | X | X | X | X | X | X | X | X | X | X | X | X | X | X | X | X | X | X | X | X | X | X | X | X | X | X | X | X | X | X | X | X | X | X | X | X | X | X | X | X | X | X | X | X | X | X | X | X | X | X | X | X | X | X | X | X | X | X | X | X | X | X | X | X | X | X | X | X | X | X | X | X | X | X | X | X | X | X | X | X | X | X | X | X | X | X | X | X | X | X | X | X | X | X | X | X | X | X | X | X | X | X | X | X | X | X | X | X | X | X | X | X | X | X | X | X | X | X | X | X | X | X | X | X | X | X | X | X | X | X | X | X | X | 373
18582#KAA358 -001-001 | manufacturer product designation | X | X | X | X | X | X | X | X | X | X | X | X | X | X | X | X | X | X | X | X | X | X | X | X | X | X | X | X | X | X | X | X | X | X | X | X | X | X | X | X | X | X | X | X | X | X | X | X | X | X | X | X | X | X | X | X | X | X | X | X | X | X | X | X | X | X | X | X | X | X | X | X | X | X | X | X | X | X | X | X | X | X | X | X | X | X | X | X | X | X | X | X | X | X | X | X | X | X | X | X | X | X | X | X | X | X | X | X | X | X | X | X | X | X | X | X | X | X | X | X | X | X | X | X | X | X | X | X | X | X | X | X | X | X | X | X | X | X | X | X | X | X | X | X | X | X | X | X | X | X | X | X | X | X | X | X | X | X | X | X | X | X | X | X | X | X | X | X | X | X | X | X | X | X | X | X | X | X | X | X | X | X | X | X | X | X | X | X | X | X | X | X | X | X | X | X | X | X | X | X | X | X | X | X | X | X | X | X | X | X | X | X | X | X | X | X | X | X | X | X | X | X | X | X | X | X | X | X | X | X | X | X | X | X | X | X | X | X | X | X | X | X | X | X | X | X | X | X | X | X | X | X | X | X | X | X | X | X | X | X | X | X | X | X | X | X | X | X | X | X | X | X | X | X | X | X | X | X | X | X | X | X | X | X | X | X | X | X | X | X | X | X | X | X | X | X | X | X | X | X | X | X | X | X | X | X | X | X | X | X | X | X | X | X | X | X | X | X | X | X | X | X | X | X | X | X | X | X | X | X | X | X | X | X | X | X | X | X | X | X | X | X | X | X | X | X | X | X | X | X | X | X | X | X | X | X | X | X | X | X | X | X | X | X | X | X | X | X | X | X | X | X | X | 373
18582#KAA359 -001-001 | manufacturer product family | X | X | X | X | X | X | X | X | X | X | X | X | X | X | X | X | X | X | X | X | X | X | X | X | X | X | X | X | X | X | X | X | X | X | X | X | X | X | X | X | X | X | X | X | X | X | X | X | X | X | X | X | X | X | X | X | X | X | X | X | X | X | X | X | X | X | X | X | X | X | X | X | X | X | X | X | X | X | X | X | X | X | X | X | X | X | X | X | X | X | X | X | X | X | X | X | X | X | X | X | X | X | X | X | X | X | X | X | X | X | X | X | X | X | X | X | X | X | X | X | X | X | X | X | X | X | X | X | X | X | X | X | X | X | X | X | X | X | X | X | X | X | X | X | X | X | X | X | X | X | X | X | X | X | X | X | X | X | X | X | X | X | X | X | X | X | X | X | X | X | X | X | X | X | X | X | X | X | X | X | X | X | X | X | X | X | X | X | X | X | X | X | X | X | X | X | X | X | X | X | X | X | X | X | X | X | X | X | X | X | X | X | X | X | X | X | X | X | X | X | X | X | X | X | X | X | X | X | X | X | X | X | X | X | X | X | X | X | X | X | X | X | X | X | X | X | X | X | X | X | X | X | X | X | X | X | X | X | X | X | X | X | X | X | X | X | X | X | X | X | X | X | X | X | X | X | X | X | X | X | X | X | X | X | X | X | X | X | X | X | X | X | X | X | X | X | X | X | X | X | X | X | X | X | X | X | X | X | X | X | X | X | X | X | X | X | X | X | X | X | X | X | X | X | X | X | X | X | X | X | X | X | X | X | X | X | X | X | X | X | X | X | X | X | X | X | X | X | X | X | X | X | X | X | X | X | X | X | X | X | X | X | X | X | X | X | X | X | X | X | X | X | X | 373
18582#KAA360 -001-001 | manufacturer product order suffix | X | X | X | X | X | X | X | X | X | X | X | X | X | X | X | X | X | X | X | X | X | X | X | X | X | X | X | X | X | X | X | X | X | X | X | X | X | X | X | X | X | X | X | X | X | X | X | X | X | X | X | X | X | X | X | X | X | X | X | X | X | X | X | X | X | X | X | X | X | X | X | X | X | X | X | X | X | X | X | X | X | X | X | X | X | X | X | X | X | X | X | X | X | X | X | X | X | X | X | X | X | X | X | X | X | X | X | X | X | X | X | X | X | X | X | X | X | X | X | X | X | X | X | X | X | X | X | X | X | X | X | X | X | X | X | X | X | X | X | X | X | X | X | X | X | X | X | X | X | X | X | X | X | X | X | X | X | X | X | X | X | X | X | X | X | X | X | X | X | X | X | X | X | X | X | X | X | X | X | X | X | X | X | X | X | X | X | X | X | X | X | X | X | X | X | X | X | X | X | X | X | X | X | X | X | X | X | X | X | X | X | X | X | X | X | X | X | X | X | X | X | X | X | X | X | X | X | X | X | X | X | X | X | X | X | X | X | X | X | X | X | X | X | X | X | X | X | X | X | X | X | X | X | X | X | X | X | X | X | X | X | X | X | X | X | X | X | X | X | X | X | X | X | X | X | X | X | X | X | X | X | X | X | X | X | X | X | X | X | X | X | X | X | X | X | X | X | X | X | X | X | X | X | X | X | X | X | X | X | X | X | X | X | X | X | X | X | X | X | X | X | X | X | X | X | X | X | X | X | X | X | X | X | X | X | X | X | X | X | X | X | X | X | X | X | X | X | X | X | X | X | X | X | X | X | X | X | X | X | X | X | X | X | X | X | X | X | X | X | X | X | X | X | 373
18582#KAA361 -001-001 | manufacturer product root | X | X | X | X | X | X | X | X | X | X | X | X | X | X | X | X | X | X | X | X | X | X | X | X | X | X | X | X | X | X | X | X | X | X | X | X | X | X | X | X | X | X | X | X | X | X | X | X | X | X | X | X | X | X | X | X | X | X | X | X | X | X | X | X | X | X | X | X | X | X | X | X | X | X | X | X | X | X | X | X | X | X | X | X | X | X | X | X | X | X | X | X | X | X | X | X | X | X | X | X | X | X | X | X | X | X | X | X | X | X | X | X | X | X | X | X | X | X | X | X | X | X | X | X | X | X | X | X | X | X | X | X | X | X | X | X | X | X | X | X | X | X | X | X | X | X | X | X | X | X | X | X | X | X | X | X | X | X | X | X | X | X | X | X | X | X | X | X | X | X | X | X | X | X | X | X | X | X | X | X | X | X | X | X | X | X | X | X | X | X | X | X | X | X | X | X | X | X | X | X | X | X | X | X | X | X | X | X | X | X | X | X | X | X | X | X | X | X | X | X | X | X | X | X | X | X | X | X | X | X | X | X | X | X | X | X | X | X | X | X | X | X | X | X | X | X | X | X | X | X | X | X | X | X | X | X | X | X | X | X | X | X | X | X | X | X | X | X | X | X | X | X | X | X | X | X | X | X | X | X | X | X | X | X | X | X | X | X | X | X | X | X | X | X | X | X | X | X | X | X | X | X | X | X | X | X | X | X | X | X | X | X | X | X | X | X | X | X | X | X | X | X | X | X | X | X | X | X | X | X | X | X | X | X | X | X | X | X | X | X | X | X | X | X | X | X | X | X | X | X | X | X | X | X | X | X | X | X | X | X | X | X | X | X | X | X | X | X | X | X | X | X | X | 373
18582#KAA362 -001-001 | material sealing | X | X | X | X | X | X |  |  |  | X | X | X | X |  |  |  | X | X |  |  |  | X | X |  |  |  | X | X | X | X |  |  |  | X | X |  |  |  | X |  |  |  | X |  |  |  | X |  |  |  | X |  |  |  |  | X | X | X | X | X | X |  |  |  | X | X | X | X |  |  |  | X | X |  |  |  | X | X |  |  |  | X | X | X | X |  |  |  | X | X |  |  |  | X |  |  |  |  | X | X | X | X | [16 empty] | X | [7 empty] | X | [10 empty] | X | [11 empty] | X | [14 empty] | X |  |  |  | X | X | X | X | X | X |  |  |  | X |  |  |  | X | X |  |  |  | X | X |  |  |  |  | X | X |  |  |  |  | X | X | X | X | X | X | [7 empty] | X | X | X | X | X |  |  |  | X | [153 empty] | 79
18582#KAA363 -001-001 | max. admissible degree of contamination of hydraulic fluid (cleanliness class) | X | X | X | X | X | X |  |  |  | X | X | X | X |  |  |  | X | X |  |  |  | X | X |  |  |  | X | X | X | X |  |  |  | X | X |  |  |  | X |  |  |  | X |  |  |  | X |  |  |  | X |  |  |  |  | X | X | X | X | X | X |  |  |  | X | X | X | X |  |  |  | X | X |  |  |  | X | X |  |  |  | X | X | X | X |  |  |  | X | X |  |  |  | X |  |  |  |  | X | X | X | X | [16 empty] | X | [7 empty] | X | [10 empty] | X | [11 empty] | X | [14 empty] | X |  |  |  | X | X | X | X | X | X |  |  |  | X |  |  |  | X | X |  |  |  | X | X |  |  |  |  | X | X |  |  |  |  | X | X | X | X | X | X | [7 empty] | X | X | X | X | X |  |  |  | X | [153 empty] | 79
18582#KAA365 -001-001 | max. dynamic viscosity | X | X | X | X | X | X |  |  |  | X | X | X | X |  |  |  | X | X |  |  |  | X | X |  |  |  | X | X | X | X |  |  |  | X | X |  |  |  | X |  |  |  | X |  |  |  | X | [8 empty] | X | X | X | X | X | X |  |  |  | X | X | X | X |  |  |  | X | X |  |  |  | X | X |  |  |  | X | X | X | X |  |  |  | X | X |  |  |  | X |  |  |  |  | X | X | X | X |  |  |  | X | [267 empty] | 49
18582#KAA366 -001-001 | max. electrical power consumption | [110 empty] | X | X |  |  |  | X | X | X | X | X | X |  |  |  | X | X | X | X | X |  |  |  | X | X | X | X | X | X | [10 empty] | X | X |  |  |  | X | X |  |  |  | X | X |  |  |  |  | X |  |  |  | X | X | X | X | X | X |  |  |  | X |  |  |  | X | X |  |  |  | X | X | [185 empty] | 37
18582#KAA367 -001-001 | max. electricity consumption | [110 empty] | X | X |  |  |  | X | X | X | X | X | X |  |  |  | X | X | X | X | X |  |  |  | X | X | X | X | X | X | [10 empty] | X | X |  |  |  | X | X |  |  |  | X | X |  |  |  |  | X |  |  |  | X | X | X | X | X | X |  |  |  | X |  |  |  | X | X |  |  |  | X | X | [185 empty] | 37
18582#KAA368 -001-001 | max. operating voltage with AC 50 Hz | [110 empty] | 1 | 1 |  |  |  | 1 | 1 | 1 | 1 | 1 | 1 |  |  |  | 1 | 1 | 1 | 1 | 1 |  |  |  | 1 | 1 | 1 | 1 | 1 | 1 | [10 empty] | 1 | 1 |  |  |  | 1 | 1 |  |  |  | 1 | 1 |  |  |  |  | 1 |  |  |  | 1 | 1 | 1 | 1 | 1 | 1 |  |  |  | 1 |  |  |  | 1 | 1 |  |  |  | 1 | 1 | [185 empty] | 37
18582#KAA369 -001-001 | max. operating voltage with AC 60 Hz | [110 empty] | 1 | 1 |  |  |  | 1 | 1 | 1 | 1 | 1 | 1 |  |  |  | 1 | 1 | 1 | 1 | 1 |  |  |  | 1 | 1 | 1 | 1 | 1 | 1 | [10 empty] | 1 | 1 |  |  |  | 1 | 1 |  |  |  | 1 | 1 |  |  |  |  | 1 |  |  |  | 1 | 1 | 1 | 1 | 1 | 1 |  |  |  | 1 |  |  |  | 1 | 1 |  |  |  | 1 | 1 | [185 empty] | 37
18582#KAA370 -001-001 | max. operating voltage with DC | [110 empty] | 1 | 1 |  |  |  | 1 | 1 | 1 | 1 | 1 | 1 |  |  |  | 1 | 1 | 1 | 1 | 1 |  |  |  | 1 | 1 | 1 | 1 | 1 | 1 | [10 empty] | 1 | 1 |  |  |  | 1 | 1 |  |  |  | 1 | 1 |  |  |  |  | 1 |  |  |  | 1 | 1 | 1 | 1 | 1 | 1 |  |  |  | 1 |  |  |  | 1 | 1 |  |  |  | 1 | 1 | [185 empty] | 37
18582#KAA371 -001-001 | max. output current | [110 empty] | X | X |  |  |  | X | X | X | X | X | X |  |  |  | X | X | X | X | X |  |  |  | X | X | X | X | X | X | [10 empty] | X | X |  |  |  | X | X |  |  |  | X | X |  |  |  |  | X |  |  |  | X | X | X | X | X | X |  |  |  | X |  |  |  | X | X |  |  |  | X | X | [185 empty] | 37
18582#KAA372 -001-001 | max. range of pressure adjustment | [118 empty] | X | [49 empty] | X | X | X | X | X | X | [18 empty] | X | [5 empty] | X |  | X |  | X | [170 empty] | 11
18582#KAA373 -001-001 | max. storage temperature | X | X | X | X | X | X |  |  |  | X | X | X | X |  |  |  | X | X |  |  |  | X | X |  |  |  | X | X | X | X |  |  |  | X | X |  |  |  | X |  |  |  | X |  |  |  | X | [8 empty] | X | X | X | X | X | X |  |  |  | X | X | X | X |  |  |  | X | X |  |  |  | X | X |  |  |  | X | X | X | X |  |  |  | X | X |  |  |  | X |  |  |  |  | X | X | X | X |  |  |  | X |  |  |  |  | X | X |  |  |  | X | X | X | X | X | X |  |  |  | X | X | X | X | X |  |  |  | X | X | X | X | X | X |  |  |  | X | X | X |  |  |  |  | X | X |  |  |  | X | X |  |  |  | X | X |  |  |  |  | X |  |  |  | X | X | X | X | X | X |  |  |  | X |  |  |  | X | X |  |  |  | X | X |  |  |  |  | X | X |  |  |  | X | X | X | X | X | X | X |  |  |  |  | X | X | X | X | X | X | X | X |  |  |  | X | X |  |  |  | X | [5 empty] | X | X | X |  |  |  | X | X | X |  |  |  | X | X | X | X | X | X | X | X |  |  |  |  | X |  |  |  | X | [30 empty] | X |  |  |  | X | X |  |  |  | X | X | X |  |  |  | X | X |  |  |  | X | X | X | X |  |  |  | X | X | X |  |  |  | X | X | X | X | X |  |  |  | X | X | X |  |  |  | X | [36 empty] | 149
18582#KAA375 -001-001 | max. switching power | [110 empty] | X | X |  |  |  | X | X | X | X | X | X |  |  |  | X | X | X | X | X |  |  |  | X | X | X | X | X | X | [10 empty] | X | X |  |  |  | X | X |  |  |  | X | X |  |  |  |  | X |  |  |  | X | X | X | X | X | X |  |  |  | X |  |  |  | X | X |  |  |  | X | X | [185 empty] | 37
18582#KAA377 -001-001 | maximum adjustable range of ramp time | [148 empty] | X | X |  |  |  | X | X |  |  |  | X | X | [12 empty] | X | X | [199 empty] | 8
18582#KAA378 -001-001 | maximum admissible degree of contamination of pilot fluid (cleanliness class) | [148 empty] | X | X |  |  |  | X | X |  |  |  | X | X | [12 empty] | X | X | [199 empty] | 8
18582#KAA379 -001-001 | maximum set ambient temperature | X | X | X | X | X | X |  |  |  | X | X | X | X |  |  |  | X | X |  |  |  | X | X |  |  |  | X | X | X | X |  |  |  | X | X |  |  |  | X |  |  |  | X |  |  |  | X | [8 empty] | X | X | X | X | X | X |  |  |  | X | X | X | X |  |  |  | X | X |  |  |  | X | X |  |  |  | X | X | X | X |  |  |  | X | X |  |  |  | X |  |  |  |  | X | X | X | X |  |  |  | X |  |  |  |  | X | X |  |  |  | X | X | X | X | X | X |  |  |  | X | X | X | X | X |  |  |  | X | X | X | X | X | X |  |  |  | X | X | X |  |  |  |  | X | X |  |  |  | X | X |  |  |  | X | X |  |  |  |  | X |  |  |  | X | X | X | X | X | X |  |  |  | X |  |  |  | X | X |  |  |  | X | X |  |  |  |  | X |  |  |  |  | X | X |  | X |  | X | [5 empty] | X | X | X | X | X | X | X | X |  |  |  | X | X |  |  |  | X | [5 empty] | X | X | X |  |  |  | X | X | X |  |  |  | X | X | X | X | X | X | X | X |  |  |  |  | X |  |  |  | X | [114 empty] | 121
18582#KAA380 -001-001 | maximum set assembly torque | X | X | X | X | X | X |  |  |  | X | X | X | X |  |  |  | X | X |  |  |  | X | X |  |  |  | X | X | X | X |  |  |  | X | X |  |  |  | X |  |  |  | X |  |  |  | X |  |  |  | X |  |  |  |  | X | X | X | X | X | X |  |  |  | X | X | X | X |  |  |  | X | X |  |  |  | X | X |  |  |  | X | X | X | X |  |  |  | X | X |  |  |  | X |  |  |  |  | X | X | X | X |  |  |  | X |  |  |  |  | X | X |  |  |  | X | X | X | X | X | X |  |  |  | X | X | X | X | X |  |  |  | X | X | X | X | X | X |  |  |  | X | X | X |  |  |  |  | X | X |  |  |  | X | X |  |  |  | X | X |  |  |  |  | X |  |  |  | X | X | X | X | X | X |  |  |  | X |  |  |  | X | X |  |  |  | X | X |  |  |  |  | X | X |  |  |  | X | X | X | X | X | X | X |  |  |  |  | X | X | X | X | X | X | X | X |  |  |  | X | X |  |  |  | X | [148 empty] | 110
18582#KAA381 -001-001 | maximum set control flow rate | X | X | X | X | X | X |  |  |  | X | X | X | X |  |  |  | X | X |  |  |  | X | X |  |  |  | X | X | X | X |  |  |  | X | X |  |  |  | X |  |  |  | X |  |  |  | X | [8 empty] | X | X | X | X | X | X |  |  |  | X | X | X | X |  |  |  | X | X |  |  |  | X | X |  |  |  | X | X | X | X |  |  |  | X | X |  |  |  | X | [16 empty] | X | X |  |  |  | X | X | X | X | X | X |  |  |  | X | X | X | X | X |  |  |  | X | X | X | X | X | X | [10 empty] | X | X |  |  |  | X | X |  |  |  | X | X |  |  |  |  | X |  |  |  | X | X | X | X | X | X |  |  |  | X |  |  |  | X | X |  |  |  | X | X |  |  |  |  | X |  |  |  |  | X | X |  | X |  | X | [27 empty] | X | X | X |  |  |  | X | X | X | [134 empty] | 92
18582#KAA382 -001-001 | maximum set electrical power consumption | X | X | X | X | X | X |  |  |  | X | X | X | X |  |  |  | X | X |  |  |  | X | X |  |  |  | X | X | X | X |  |  |  | X | X |  |  |  | X |  |  |  | X |  |  |  | X | [8 empty] | X | X | X | X | X | X |  |  |  | X | X | X | X |  |  |  | X | X |  |  |  | X | X |  |  |  | X | X | X | X |  |  |  | X | X |  |  |  | X | [16 empty] | X | X |  |  |  | X | X | X | X | X | X |  |  |  | X | X | X | X | X |  |  |  | X | X | X | X | X | X |  |  |  | X | X | X |  |  |  |  | X | X |  |  |  | X | X |  |  |  | X | X |  |  |  |  | X |  |  |  | X | X | X | X | X | X |  |  |  | X |  |  |  | X | X |  |  |  | X | X |  |  |  |  | X |  |  |  |  | X | X |  | X |  | X | [16 empty] | X | X | [9 empty] | X | X | X |  |  |  | X | X | X | [7 empty] | X | [64 empty] | X | X | [17 empty] | X | X | X | [40 empty] | 103
18582#KAA383 -001-001 | maximum set flow rate | X | X | X | X | X | X |  |  |  | X | X | X | X |  |  |  | X | X |  |  |  | X | X |  |  |  | X | X | X | X |  |  |  | X | X |  |  |  | X |  |  |  | X |  |  |  | X | [8 empty] | X | X | X | X | X | X |  |  |  | X | X | X | X |  |  |  | X | X |  |  |  | X | X |  |  |  | X | X | X | X |  |  |  | X | X |  |  |  | X | [16 empty] | X | X |  |  |  | X | X | X | X | X | X |  |  |  | X | X | X | X | X |  |  |  | X | X | X | X | X | X |  |  |  | X | X | X |  |  |  |  | X | X |  |  |  | X | X |  |  |  | X | X |  |  |  |  | X |  |  |  | X | X | X | X | X | X |  |  |  | X |  |  |  | X | X |  |  |  | X | X |  |  |  |  | X |  |  |  |  | X | X |  | X |  | X | [5 empty] | X | X | X | X | X | X | X | X |  |  |  | X | X |  |  |  | X | [5 empty] | X | X | X |  |  |  | X | X | X | [15 empty] | X |  |  |  | X | [52 empty] | X | X | [17 empty] | X | X | [41 empty] | 112
18582#KAA384 -001-001 | maximum set flow rate from a to b | [110 empty] | X | X |  |  |  | X | X | X | X | X | X |  |  |  | X | X | X | X | X |  |  |  | X | X | X | X | X | X |  |  |  | X | X | X |  |  |  |  | X | X |  |  |  | X | X |  |  |  | X | X |  |  |  |  | X |  |  |  | X | X | X | X | X | X |  |  |  | X |  |  |  | X | X |  |  |  | X | X | [20 empty] | X | X | X | X | X | X | X | X |  |  |  | X | X |  |  |  | X | [148 empty] | 51
18582#KAA385 -001-001 | maximum set flow ripple | X | X | X | X | X | X |  |  |  | X | X | X | X |  |  |  | X | X |  |  |  | X | X |  |  |  | X | X | X | X |  |  |  | X | X |  |  |  | X |  |  |  | X |  |  |  | X | [8 empty] | X | X | X | X | X | X |  |  |  | X | X | X | X |  |  |  | X | X |  |  |  | X | X |  |  |  | X | X | X | X |  |  |  | X | X |  |  |  | X | [16 empty] | X | X |  |  |  | X | X | X | X | X | X |  |  |  | X | X | X | X | X |  |  |  | X | X | X | X | X | X |  |  |  | X | X | X |  |  |  |  | X | X |  |  |  | X | X |  |  |  | X | X |  |  |  |  | X |  |  |  | X | X | X | X | X | X |  |  |  | X |  |  |  | X | X |  |  |  | X | X |  |  |  |  | X |  |  |  |  | X | X |  | X |  | X | [5 empty] | X | X | X | X | X | X | X | X |  |  |  | X | X |  |  |  | X | [29 empty] | X |  |  |  | X | [114 empty] | 102
18582#KAA386 -001-001 | maximum set fluid temperature | X | X | X | X | X | X |  |  |  | X | X | X | X |  |  |  | X | X |  |  |  | X | X |  |  |  | X | X | X | X |  |  |  | X | X |  |  |  | X |  |  |  | X |  |  |  | X | [8 empty] | X | X | X | X | X | X |  |  |  | X | X | X | X |  |  |  | X | X |  |  |  | X | X |  |  |  | X | X | X | X |  |  |  | X | X |  |  |  | X |  |  |  |  | X | X | X | X |  |  |  | X |  |  |  |  | X | X |  |  |  | X | X | X | X | X | X |  |  |  | X | X | X | X | X |  |  |  | X | X | X | X | X | X |  |  |  | X | X | X |  |  |  |  | X | X |  |  |  | X | X |  |  |  | X | X |  |  |  |  | X |  |  |  | X | X | X | X | X | X |  |  |  | X |  |  |  | X | X |  |  |  | X | X |  |  |  |  | X |  |  |  |  | X | X |  | X |  | X | [5 empty] | X | X | X | X | X | X | X | X |  |  |  | X | X |  |  |  | X | [5 empty] | X | X | X |  |  |  | X | X | X | [7 empty] | X | X | X | [5 empty] | X |  |  |  | X | [52 empty] | X | X | [17 empty] | X | X | X | [40 empty] | 121
18582#KAA387 -001-001 | maximum set hydraulic power | X | X | X | X | X | X |  |  |  | X | X | X | X |  |  |  | X | X |  |  |  | X | X |  |  |  | X | X | X | X |  |  |  | X | X |  |  |  | X |  |  |  | X |  |  |  | X | [8 empty] | X | X | X | X | X | X |  |  |  | X | X | X | X |  |  |  | X | X |  |  |  | X | X |  |  |  | X | X | X | X |  |  |  | X | X |  |  |  | X | [16 empty] | X | X |  |  |  | X | X | X | X | X | X |  |  |  | X | X | X | X | X |  |  |  | X | X | X | X | X | X |  |  |  | X | X | X |  |  |  |  | X | X |  |  |  | X | X |  |  |  | X | X |  |  |  |  | X |  |  |  | X | X | X | X | X | X |  |  |  | X |  |  |  | X | X |  |  |  | X | X | [20 empty] | X | X | X | X | X | X | X | X |  |  |  | X | X |  |  |  | X | [29 empty] | X |  |  |  | X | [114 empty] | 97
18582#KAA388 -001-001 | maximum set inlet flow rate | X | X | X | X | X | X |  |  |  | X | X | X | X |  |  |  | X | X |  |  |  | X | X |  |  |  | X | X | X | X |  |  |  | X | X |  |  |  | X |  |  |  | X |  |  |  | X | [8 empty] | X | X | X | X | X | X |  |  |  | X | X | X | X |  |  |  | X | X |  |  |  | X | X |  |  |  | X | X | X | X |  |  |  | X | X |  |  |  | X | [16 empty] | X | X |  |  |  | X | X | X | X | X | X |  |  |  | X | X | X | X | X |  |  |  | X | X | X | X | X | X |  |  |  | X | X | X |  |  |  |  | X | X |  |  |  | X | X |  |  |  | X | X |  |  |  |  | X |  |  |  | X | X | X | X | X | X |  |  |  | X |  |  |  | X | X |  |  |  | X | X |  |  |  |  | X |  |  |  |  | X | X |  | X |  | X | X |  |  |  |  | X | X | X | X | X | X | X | X |  |  |  | X | X |  |  |  | X | [29 empty] | X |  |  |  | X | [114 empty] | 103
18582#KAA389 -001-001 | maximum set inlet pressure | X | X | X | X | X | X |  |  |  | X | X | X | X |  |  |  | X | X |  |  |  | X | X |  |  |  | X | X | X | X |  |  |  | X | X |  |  |  | X |  |  |  | X |  |  |  | X | [8 empty] | X | X | X | X | X | X |  |  |  | X | X | X | X |  |  |  | X | X |  |  |  | X | X |  |  |  | X | X | X | X |  |  |  | X | X |  |  |  | X | [16 empty] | X | X |  |  |  | X | X | X | X | X | X |  |  |  | X | X | X | X | X |  |  |  | X | X | X | X | X | X |  |  |  | X | X | X |  |  |  |  | X | X |  |  |  | X | X |  |  |  | X | X |  |  |  |  | X |  |  |  | X | X | X | X | X | X |  |  |  | X |  |  |  | X | X |  |  |  | X | X |  |  |  |  | X |  |  |  |  | X | X |  | X |  | X | [5 empty] | X | X | X | X | X | X | X | X |  |  |  | X | X |  |  |  | X | [64 empty] | X |  |  |  | X | X |  |  |  | X | X | X |  |  |  | X | X |  |  |  | X | X | X | X | [60 empty] | 112
18582#KAA390 -001-001 | maximum set mechanical power | X | X | X | X | X | X |  |  |  | X | X | X | X |  |  |  | X | X |  |  |  | X | X |  |  |  | X | X | X | X |  |  |  | X | X |  |  |  | X |  |  |  | X |  |  |  | X | [8 empty] | X | X | X | X | X | X |  |  |  | X | X | X | X |  |  |  | X | X |  |  |  | X | X |  |  |  | X | X | X | X |  |  |  | X | X |  |  |  | X | [114 empty] | X | X | X | X | X | X | X | X |  |  |  | X | X |  |  |  | X | [29 empty] | X |  |  |  | X | [114 empty] | 57
18582#KAA391 -001-001 | maximum set of remaining operating time (time) | X | X | X | X | X | X |  |  |  | X | X | X | X |  |  |  | X | X |  |  |  | X | X |  |  |  | X | X | X | X |  |  |  | X | X |  |  |  | X |  |  |  | X |  |  |  | X |  |  |  | X |  |  |  |  | X | X | X | X | X | X |  |  |  | X | X | X | X |  |  |  | X | X |  |  |  | X | X |  |  |  | X | X | X | X |  |  |  | X | X |  |  |  | X |  |  |  |  | X | X | X | X |  |  |  | X |  |  |  |  | X | X |  |  |  | X | X | X | X | X | X |  |  |  | X | X | X | X | X |  |  |  | X | X | X | X | X | X |  |  |  | X | X | X |  |  |  |  | X | X |  |  |  | X | X |  |  |  | X | X |  |  |  |  | X |  |  |  | X | X | X | X | X | X |  |  |  | X |  |  |  | X | X |  |  |  | X | X |  |  |  |  | X | X |  |  |  | X | X | X | X | X | X | X |  |  |  |  | X | X | X | X | X | X | X | X |  |  |  | X | X |  |  |  | X | [5 empty] | X | X | X |  |  |  | X | X | X | [15 empty] | X |  |  |  | X | [114 empty] | 118
18582#KAA392 -001-001 | maximum set of remaining working time (cycles) | X | X | X | X | X | X |  |  |  | X | X | X | X |  |  |  | X | X |  |  |  | X | X |  |  |  | X | X | X | X |  |  |  | X | X |  |  |  | X |  |  |  | X |  |  |  | X |  |  |  | X |  |  |  |  | X | X | X | X | X | X |  |  |  | X | X | X | X |  |  |  | X | X |  |  |  | X | X |  |  |  | X | X | X | X |  |  |  | X | X |  |  |  | X |  |  |  |  | X | X | X | X |  |  |  | X |  |  |  |  | X | X |  |  |  | X | X | X | X | X | X |  |  |  | X | X | X | X | X |  |  |  | X | X | X | X | X | X |  |  |  | X | X | X |  |  |  |  | X | X |  |  |  | X | X |  |  |  | X | X |  |  |  |  | X |  |  |  | X | X | X | X | X | X |  |  |  | X |  |  |  | X | X |  |  |  | X | X |  |  |  |  | X | X |  |  |  | X | X | X | X | X | X | X |  |  |  |  | X | X | X | X | X | X | X | X |  |  |  | X | X |  |  |  | X | [29 empty] | X |  |  |  | X | [114 empty] | 112
18582#KAA393 -001-001 | maximum set of remaining working time (mileage) | X | X | X | X | X | X |  |  |  | X | X | X | X |  |  |  | X | X |  |  |  | X | X |  |  |  | X | X | X | X |  |  |  | X | X |  |  |  | X |  |  |  | X |  |  |  | X |  |  |  | X |  |  |  |  | X | X | X | X | X | X |  |  |  | X | X | X | X |  |  |  | X | X |  |  |  | X | X |  |  |  | X | X | X | X |  |  |  | X | X |  |  |  | X |  |  |  |  | X | X | X | X |  |  |  | X |  |  |  |  | X | X |  |  |  | X | X | X | X | X | X |  |  |  | X | X | X | X | X |  |  |  | X | X | X | X | X | X | [10 empty] | X | X |  |  |  | X | X |  |  |  | X | X |  |  |  |  | X |  |  |  | X | X | X | X | X | X |  |  |  | X |  |  |  | X | X |  |  |  | X | X | [20 empty] | X | X | X | X | X | X | X | X |  |  |  | X | X |  |  |  | X | [29 empty] | X |  |  |  | X | [114 empty] | 100
18582#KAA394 -001-001 | maximum set of remaining working time (time) | X | X | X | X | X | X |  |  |  | X | X | X | X |  |  |  | X | X |  |  |  | X | X |  |  |  | X | X | X | X |  |  |  | X | X |  |  |  | X |  |  |  | X |  |  |  | X |  |  |  | X |  |  |  |  | X | X | X | X | X | X |  |  |  | X | X | X | X |  |  |  | X | X |  |  |  | X | X |  |  |  | X | X | X | X |  |  |  | X | X |  |  |  | X |  |  |  |  | X | X | X | X |  |  |  | X |  |  |  |  | X | X |  |  |  | X | X | X | X | X | X |  |  |  | X | X | X | X | X |  |  |  | X | X | X | X | X | X |  |  |  | X | X | X |  |  |  |  | X | X |  |  |  | X | X |  |  |  | X | X |  |  |  |  | X |  |  |  | X | X | X | X | X | X |  |  |  | X |  |  |  | X | X |  |  |  | X | X |  |  |  |  | X | X |  |  |  | X | X | X | X | X | X | X |  |  |  |  | X | X | X | X | X | X | X | X |  |  |  | X | X |  |  |  | X | [5 empty] | X | X | X |  |  |  | X | X | X | [15 empty] | X |  |  |  | X | [114 empty] | 118
18582#KAA395 -001-001 | maximum set operating time | X | X | X | X | X | X |  |  |  | X | X | X | X |  |  |  | X | X |  |  |  | X | X |  |  |  | X | X | X | X |  |  |  | X | X |  |  |  | X |  |  |  | X |  |  |  | X |  |  |  | X |  |  |  |  | X | X | X | X | X | X |  |  |  | X | X | X | X |  |  |  | X | X |  |  |  | X | X |  |  |  | X | X | X | X |  |  |  | X | X |  |  |  | X |  |  |  |  | X | X | X | X |  |  |  | X |  |  |  |  | X | X |  |  |  | X | X | X | X | X | X |  |  |  | X | X | X | X | X |  |  |  | X | X | X | X | X | X |  |  |  | X | X | X |  |  |  |  | X | X |  |  |  | X | X |  |  |  | X | X |  |  |  |  | X |  |  |  | X | X | X | X | X | X |  |  |  | X |  |  |  | X | X |  |  |  | X | X |  |  |  |  | X |  |  |  |  | X | X |  | X |  | X | [5 empty] | X | X | X | X | X | X | X | X |  |  |  | X | X |  |  |  | X | [5 empty] | X | X | X |  |  |  | X | X | X |  |  |  | X | X | X |  | X |  | X | [5 empty] | X |  |  |  | X | [30 empty] | X |  |  |  | X | X |  |  |  | X | X | X |  |  |  | X | X |  |  |  | X | X | X | X |  |  |  | X | X | X |  |  |  | X | X | X | X | X |  |  |  | X | X | X | [40 empty] | 142
18582#KAA396 -001-001 | maximum set pressure difference | X | X | X | X | X | X |  |  |  | X | X | X | X |  |  |  | X | X |  |  |  | X | X |  |  |  | X | X | X | X |  |  |  | X | X |  |  |  | X |  |  |  | X |  |  |  | X | [8 empty] | X | X | X | X | X | X |  |  |  | X | X | X | X |  |  |  | X | X |  |  |  | X | X |  |  |  | X | X | X | X |  |  |  | X | X |  |  |  | X | [16 empty] | X | X |  |  |  | X | X | X | X | X | X |  |  |  | X | X | X | X | X |  |  |  | X | X | X | X | X | X |  |  |  | X | X | X |  |  |  |  | X | X |  |  |  | X | X |  |  |  | X | X |  |  |  |  | X |  |  |  | X | X | X | X | X | X |  |  |  | X |  |  |  | X | X |  |  |  | X | X |  |  |  |  | X |  |  |  |  | X | X |  | X |  | X | [5 empty] | X | X | X | X | X | X | X | X |  |  |  | X | X |  |  |  | X | [64 empty] | X |  |  |  |  | X |  |  |  | X | X | X |  |  |  | X | X |  |  |  | X | X | X | X | [9 empty] | X | X | X | X | X |  |  |  | X | X | X |  |  |  | X | [36 empty] | 120
18582#KAA397 -001-001 | maximum set supply flow rate | [214 empty] | X | [158 empty] | 1
18582#KAA398 -001-001 | maximum set switching pressure difference | [117 empty] | X | [74 empty] | X |  |  |  |  | X | X |  | X |  | X | [27 empty] | X | X | X |  |  |  | X | X | X | [72 empty] | X | X | [18 empty] | X | X |  |  |  | X | [36 empty] | 17
18582#KAA399 -001-001 | maximum set total flow rate | X | X | X | X | X | X |  |  |  | X | X | X | X |  |  |  | X | X |  |  |  | X | X |  |  |  | X | X | X | X |  |  |  | X | X |  |  |  | X |  |  |  | X |  |  |  | X | [8 empty] | X | X | X | X | X | X |  |  |  | X | X | X | X |  |  |  | X | X |  |  |  | X | X |  |  |  | X | X | X | X |  |  |  | X | X |  |  |  | X | [16 empty] | X | X |  |  |  | X | X | X | X | X | X |  |  |  | X | X | X | X | X |  |  |  | X | X | X | X | X | X |  |  |  | X | X | X |  |  |  |  | X | X |  |  |  | X | X |  |  |  | X | X |  |  |  |  | X |  |  |  | X | X | X | X | X | X |  |  |  | X |  |  |  | X | X |  |  |  | X | X |  |  |  |  | X | X |  |  |  | X | X | X | X | X | X | X |  |  |  |  | X | X | X | X | X | X | X | X |  |  |  | X | X |  |  |  | X | [5 empty] | X | X | X |  |  |  | X | X | X | [134 empty] | 110
18582#KAA400 -001-001 | maximum set working time (cycles) | X | X | X | X | X | X |  |  |  | X | X | X | X |  |  |  | X | X |  |  |  | X | X |  |  |  | X | X | X | X |  |  |  | X | X |  |  |  | X |  |  |  | X |  |  |  | X | [8 empty] | X | X | X | X | X | X |  |  |  | X | X | X | X |  |  |  | X | X |  |  |  | X | X |  |  |  | X | X | X | X |  |  |  | X | X |  |  |  | X |  |  |  |  | X | X | X | X |  |  |  | X |  |  |  |  | X | X |  |  |  | X | X | X | X | X | X |  |  |  | X | X | X | X | X |  |  |  | X | X | X | X | X | X |  |  |  | X | X | X |  |  |  |  | X | X |  |  |  | X | X |  |  |  | X | X |  |  |  |  | X |  |  |  | X | X | X | X | X | X |  |  |  | X |  |  |  | X | X |  |  |  | X | X |  |  |  |  | X |  |  |  |  | X | X |  | X |  | X | [5 empty] | X | X | X | X | X | X | X | X |  |  |  | X | X |  |  |  | X | [29 empty] | X |  |  |  | X | [52 empty] | X | X | [17 empty] | X | X | X |  |  |  | X | [36 empty] | 113
18582#KAA401 -001-001 | maximum set working time (mileage) | X | X | X | X | X | X |  |  |  | X | X | X | X |  |  |  | X | X |  |  |  | X | X |  |  |  | X | X | X | X |  |  |  | X | X |  |  |  | X |  |  |  | X |  |  |  | X | [8 empty] | X | X | X | X | X | X |  |  |  | X | X | X | X |  |  |  | X | X |  |  |  | X | X |  |  |  | X | X | X | X |  |  |  | X | X |  |  |  | X |  |  |  |  | X | X | X | X |  |  |  | X |  |  |  |  | X | X |  |  |  | X | X | X | X | X | X |  |  |  | X | X | X | X | X |  |  |  | X | X | X | X | X | X | [10 empty] | X | X |  |  |  | X | X |  |  |  | X | X |  |  |  |  | X |  |  |  | X | X | X | X | X | X |  |  |  | X |  |  |  | X | X |  |  |  | X | X | [20 empty] | X | X | X | X | X | X | X | X |  |  |  | X | X |  |  |  | X | [29 empty] | X |  |  |  | X | [114 empty] | 99
18582#KAA402 -001-001 | maximum set working time (time) | X | X | X | X | X | X |  |  |  | X | X | X | X |  |  |  | X | X |  |  |  | X | X |  |  |  | X | X | X | X |  |  |  | X | X |  |  |  | X |  |  |  | X |  |  |  | X |  |  |  | X |  |  |  |  | X | X | X | X | X | X |  |  |  | X | X | X | X |  |  |  | X | X |  |  |  | X | X |  |  |  | X | X | X | X |  |  |  | X | X |  |  |  | X |  |  |  |  | X | X | X | X |  |  |  | X |  |  |  |  | X | X |  |  |  | X | X | X | X | X | X |  |  |  | X | X | X | X | X |  |  |  | X | X | X | X | X | X |  |  |  | X | X | X |  |  |  |  | X | X |  |  |  | X | X |  |  |  | X | X |  |  |  |  | X |  |  |  | X | X | X | X | X | X |  |  |  | X |  |  |  | X | X |  |  |  | X | X |  |  |  |  | X |  |  |  |  | X | X |  | X |  | X | [5 empty] | X | X | X | X | X | X | X | X |  |  |  | X | X |  |  |  | X | [5 empty] | X | X | X |  |  |  | X | X | X |  |  |  | X | X | X |  | X |  | X | [5 empty] | X |  |  |  | X | [30 empty] | X |  |  |  | X | X |  |  |  | X | X | X |  |  |  | X | X |  |  |  | X | X | X | X |  |  |  | X | X | X |  |  |  | X | X | X | X | X |  |  |  | X | X | X | [40 empty] | 142
18582#KAA403 -001-001 | mechanical power | X | X | X | X | X | X |  |  |  | X | X | X | X |  |  |  | X | X |  |  |  | X | X |  |  |  | X | X | X | X |  |  |  | X | X |  |  |  | X |  |  |  | X |  |  |  | X |  |  |  | X |  |  |  |  | X | X | X | X | X | X |  |  |  | X | X | X | X |  |  |  | X | X |  |  |  | X | X |  |  |  | X | X | X | X |  |  |  | X | X |  |  |  | X |  |  |  |  | X | [93 empty] | X |  |  |  |  | X | X |  | X |  | X | [5 empty] | X | X | X | X | X | X | X | X |  |  |  | X | X |  |  |  | X | [5 empty] | X | X | X |  |  |  | X | X | X | [15 empty] | X |  |  |  | X | [114 empty] | 70
18582#KAA405 -001-001 | min. dynamic viscosity | X | X | X | X | X | X |  |  |  | X | X | X | X |  |  |  | X | X |  |  |  | X | X |  |  |  | X | X | X | X |  |  |  | X | X |  |  |  | X |  |  |  | X |  |  |  | X | [8 empty] | X | X | X | X | X | X |  |  |  | X | X | X | X |  |  |  | X | X |  |  |  | X | X |  |  |  | X | X | X | X |  |  |  | X | X |  |  |  | X |  |  |  |  | X | X | X | X |  |  |  | X | [267 empty] | 49
18582#KAA406 -001-001 | min. operating voltage with AC 50 Hz | [110 empty] | 1 | 1 |  |  |  | 1 | 1 | 1 | 1 | 1 | 1 |  |  |  | 1 | 1 | 1 | 1 | 1 |  |  |  | 1 | 1 | 1 | 1 | 1 | 1 | [10 empty] | 1 | 1 |  |  |  | 1 | 1 |  |  |  | 1 | 1 |  |  |  |  | 1 |  |  |  | 1 | 1 | 1 | 1 | 1 | 1 |  |  |  | 1 |  |  |  | 1 | 1 |  |  |  | 1 | 1 | [185 empty] | 37
18582#KAA407 -001-001 | min. operating voltage with AC 60 Hz | [110 empty] | 1 | 1 |  |  |  | 1 | 1 | 1 | 1 | 1 | 1 |  |  |  | 1 | 1 | 1 | 1 | 1 |  |  |  | 1 | 1 | 1 | 1 | 1 | 1 | [10 empty] | 1 | 1 |  |  |  | 1 | 1 |  |  |  | 1 | 1 |  |  |  |  | 1 |  |  |  | 1 | 1 | 1 | 1 | 1 | 1 |  |  |  | 1 |  |  |  | 1 | 1 |  |  |  | 1 | 1 | [185 empty] | 37
18582#KAA408 -001-001 | min. operating voltage with DC | [110 empty] | 1 | 1 |  |  |  | 1 | 1 | 1 | 1 | 1 | 1 |  |  |  | 1 | 1 | 1 | 1 | 1 |  |  |  | 1 | 1 | 1 | 1 | 1 | 1 | [10 empty] | 1 | 1 |  |  |  | 1 | 1 |  |  |  | 1 | 1 |  |  |  |  | 1 |  |  |  | 1 | 1 | 1 | 1 | 1 | 1 |  |  |  | 1 |  |  |  | 1 | 1 |  |  |  | 1 | 1 | [185 empty] | 37
18582#KAA409 -001-001 | min. range of pressure adjustment | [118 empty] | X | [49 empty] | X | X | X | X | X | X | [18 empty] | X | [5 empty] | X |  | X |  | X | [170 empty] | 11
18582#KAA410 -001-001 | min. storage temperature | X | X | X | X | X | X |  |  |  | X | X | X | X |  |  |  | X | X |  |  |  | X | X |  |  |  | X | X | X | X |  |  |  | X | X |  |  |  | X |  |  |  | X |  |  |  | X | [8 empty] | X | X | X | X | X | X |  |  |  | X | X | X | X |  |  |  | X | X |  |  |  | X | X |  |  |  | X | X | X | X |  |  |  | X | X |  |  |  | X |  |  |  |  | X | X | X | X |  |  |  | X |  |  |  |  | X | X |  |  |  | X | X | X | X | X | X |  |  |  | X | X | X | X | X |  |  |  | X | X | X | X | X | X |  |  |  | X | X | X |  |  |  |  | X | X |  |  |  | X | X |  |  |  | X | X |  |  |  |  | X |  |  |  | X | X | X | X | X | X |  |  |  | X |  |  |  | X | X |  |  |  | X | X |  |  |  |  | X | X |  |  |  | X | X | X | X | X | X | X |  |  |  |  | X | X | X | X | X | X | X | X |  |  |  | X | X |  |  |  | X | [5 empty] | X | X | X |  |  |  | X | X | X |  |  |  | X | X | X | X | X | X | X | X |  |  |  |  | X |  |  |  | X | [30 empty] | X |  |  |  | X | X |  |  |  | X | X | X |  |  |  | X | X |  |  |  | X | X | X | X |  |  |  | X | X | X |  |  |  | X | X | X | X | X |  |  |  | X | X | X |  |  |  | X | [36 empty] | 149
18582#KAA411 -001-001 | minimum set ambient temperature | X | X | X | X | X | X |  |  |  | X | X | X | X |  |  |  | X | X |  |  |  | X | X |  |  |  | X | X | X | X |  |  |  | X | X |  |  |  | X |  |  |  | X |  |  |  | X | [8 empty] | X | X | X | X | X | X |  |  |  | X | X | X | X |  |  |  | X | X |  |  |  | X | X |  |  |  | X | X | X | X |  |  |  | X | X |  |  |  | X |  |  |  |  | X | X | X | X |  |  |  | X |  |  |  |  | X | X |  |  |  | X | X | X | X | X | X |  |  |  | X | X | X | X | X |  |  |  | X | X | X | X | X | X |  |  |  | X | X | X |  |  |  |  | X | X |  |  |  | X | X |  |  |  | X | X |  |  |  |  | X |  |  |  | X | X | X | X | X | X |  |  |  | X |  |  |  | X | X |  |  |  | X | X |  |  |  |  | X |  |  |  |  | X | X |  | X |  | X | [5 empty] | X | X | X | X | X | X | X | X |  |  |  | X | X |  |  |  | X | [5 empty] | X | X | X |  |  |  | X | X | X |  |  |  | X | X | X | X | X | X | X | X |  |  |  |  | X |  |  |  | X | [114 empty] | 121
18582#KAA412 -001-001 | minimum set assembly torque | X | X | X | X | X | X |  |  |  | X | X | X | X |  |  |  | X | X |  |  |  | X | X |  |  |  | X | X | X | X |  |  |  | X | X |  |  |  | X |  |  |  | X |  |  |  | X |  |  |  | X |  |  |  |  | X | X | X | X | X | X |  |  |  | X | X | X | X |  |  |  | X | X |  |  |  | X | X |  |  |  | X | X | X | X |  |  |  | X | X |  |  |  | X |  |  |  |  | X | X | X | X |  |  |  | X |  |  |  |  | X | X |  |  |  | X | X | X | X | X | X |  |  |  | X | X | X | X | X |  |  |  | X | X | X | X | X | X |  |  |  | X | X | X |  |  |  |  | X | X |  |  |  | X | X |  |  |  | X | X |  |  |  |  | X |  |  |  | X | X | X | X | X | X |  |  |  | X |  |  |  | X | X |  |  |  | X | X |  |  |  |  | X | X |  |  |  | X | X | X | X | X | X | X |  |  |  |  | X | X | X | X | X | X | X | X |  |  |  | X | X |  |  |  | X | [148 empty] | 110
18582#KAA413 -001-001 | minimum set control flow rate | X | X | X | X | X | X |  |  |  | X | X | X | X |  |  |  | X | X |  |  |  | X | X |  |  |  | X | X | X | X |  |  |  | X | X |  |  |  | X |  |  |  | X |  |  |  | X | [8 empty] | X | X | X | X | X | X |  |  |  | X | X | X | X |  |  |  | X | X |  |  |  | X | X |  |  |  | X | X | X | X |  |  |  | X | X |  |  |  | X | [16 empty] | X | X |  |  |  | X | X | X | X | X | X |  |  |  | X | X | X | X | X |  |  |  | X | X | X | X | X | X | [10 empty] | X | X |  |  |  | X | X |  |  |  | X | X |  |  |  |  | X |  |  |  | X | X | X | X | X | X |  |  |  | X |  |  |  | X | X |  |  |  | X | X |  |  |  |  | X |  |  |  |  | X | X |  | X |  | X | [27 empty] | X | X | X |  |  |  | X | X | X | [134 empty] | 92
18582#KAA414 -001-001 | minimum set flow rate | X | X | X | X | X | X |  |  |  | X | X | X | X |  |  |  | X | X |  |  |  | X | X |  |  |  | X | X | X | X |  |  |  | X | X |  |  |  | X |  |  |  | X |  |  |  | X | [8 empty] | X | X | X | X | X | X |  |  |  | X | X | X | X |  |  |  | X | X |  |  |  | X | X |  |  |  | X | X | X | X |  |  |  | X | X |  |  |  | X | [16 empty] | X | X |  |  |  | X | X | X | X | X | X |  |  |  | X | X | X | X | X |  |  |  | X | X | X | X | X | X |  |  |  | X | X | X |  |  |  |  | X | X |  |  |  | X | X |  |  |  | X | X |  |  |  |  | X |  |  |  | X | X | X | X | X | X |  |  |  | X |  |  |  | X | X |  |  |  | X | X |  |  |  |  | X |  |  |  |  | X | X |  | X |  | X | [5 empty] | X | X | X | X | X | X | X | X |  |  |  | X | X |  |  |  | X | [5 empty] | X | X | X |  |  |  | X | X | X | [15 empty] | X |  |  |  | X | [52 empty] | X | X | [17 empty] | X | X | [41 empty] | 112
18582#KAA415 -001-001 | minimum set flow rate from a to b | [110 empty] | X | X |  |  |  | X | X | X | X | X | X |  |  |  | X | X | X | X | X |  |  |  | X | X | X | X | X | X |  |  |  | X | X | X |  |  |  |  | X | X |  |  |  | X | X |  |  |  | X | X |  |  |  |  | X |  |  |  | X | X | X | X | X | X |  |  |  | X |  |  |  | X | X |  |  |  | X | X | [20 empty] | X | X | X | X | X | X | X | X |  |  |  | X | X |  |  |  | X | [148 empty] | 51
18582#KAA416 -001-001 | minimum set flow ripple | X | X | X | X | X | X |  |  |  | X | X | X | X |  |  |  | X | X |  |  |  | X | X |  |  |  | X | X | X | X |  |  |  | X | X |  |  |  | X |  |  |  | X |  |  |  | X | [8 empty] | X | X | X | X | X | X |  |  |  | X | X | X | X |  |  |  | X | X |  |  |  | X | X |  |  |  | X | X | X | X |  |  |  | X | X |  |  |  | X | [16 empty] | X | X |  |  |  | X | X | X | X | X | X |  |  |  | X | X | X | X | X |  |  |  | X | X | X | X | X | X |  |  |  | X | X | X |  |  |  |  | X | X |  |  |  | X | X |  |  |  | X | X |  |  |  |  | X |  |  |  | X | X | X | X | X | X |  |  |  | X |  |  |  | X | X |  |  |  | X | X |  |  |  |  | X |  |  |  |  | X | X |  | X |  | X | [5 empty] | X | X | X | X | X | X | X | X |  |  |  | X | X |  |  |  | X | [29 empty] | X |  |  |  | X | [114 empty] | 102
18582#KAA417 -001-001 | minimum set fluid temperature | X | X | X | X | X | X |  |  |  | X | X | X | X |  |  |  | X | X |  |  |  | X | X |  |  |  | X | X | X | X |  |  |  | X | X |  |  |  | X |  |  |  | X |  |  |  | X | [8 empty] | X | X | X | X | X | X |  |  |  | X | X | X | X |  |  |  | X | X |  |  |  | X | X |  |  |  | X | X | X | X |  |  |  | X | X |  |  |  | X |  |  |  |  | X | X | X | X |  |  |  | X |  |  |  |  | X | X |  |  |  | X | X | X | X | X | X |  |  |  | X | X | X | X | X |  |  |  | X | X | X | X | X | X |  |  |  | X | X | X |  |  |  |  | X | X |  |  |  | X | X |  |  |  | X | X |  |  |  |  | X |  |  |  | X | X | X | X | X | X |  |  |  | X |  |  |  | X | X |  |  |  | X | X |  |  |  |  | X |  |  |  |  | X | X |  | X |  | X | [5 empty] | X | X | X | X | X | X | X | X |  |  |  | X | X |  |  |  | X | [5 empty] | X | X | X |  |  |  | X | X | X | [7 empty] | X | X | X | [5 empty] | X |  |  |  | X | [52 empty] | X | X | [17 empty] | X | X | X | [40 empty] | 121
18582#KAA418 -001-001 | minimum set hydraulic power | X | X | X | X | X | X |  |  |  | X | X | X | X |  |  |  | X | X |  |  |  | X | X |  |  |  | X | X | X | X |  |  |  | X | X |  |  |  | X |  |  |  | X |  |  |  | X | [8 empty] | X | X | X | X | X | X |  |  |  | X | X | X | X |  |  |  | X | X |  |  |  | X | X |  |  |  | X | X | X | X |  |  |  | X | X |  |  |  | X | [16 empty] | X | X |  |  |  | X | X | X | X | X | X |  |  |  | X | X | X | X | X |  |  |  | X | X | X | X | X | X |  |  |  | X | X | X |  |  |  |  | X | X |  |  |  | X | X |  |  |  | X | X |  |  |  |  | X |  |  |  | X | X | X | X | X | X |  |  |  | X |  |  |  | X | X |  |  |  | X | X | [20 empty] | X | X | X | X | X | X | X | X |  |  |  | X | X |  |  |  | X | [29 empty] | X |  |  |  | X | [114 empty] | 97
18582#KAA419 -001-001 | minimum set inlet flow rate | X | X | X | X | X | X |  |  |  | X | X | X | X |  |  |  | X | X |  |  |  | X | X |  |  |  | X | X | X | X |  |  |  | X | X |  |  |  | X |  |  |  | X |  |  |  | X | [8 empty] | X | X | X | X | X | X |  |  |  | X | X | X | X |  |  |  | X | X |  |  |  | X | X |  |  |  | X | X | X | X |  |  |  | X | X |  |  |  | X | [16 empty] | X | X |  |  |  | X | X | X | X | X | X |  |  |  | X | X | X | X | X |  |  |  | X | X | X | X | X | X |  |  |  | X | X | X |  |  |  |  | X | X |  |  |  | X | X |  |  |  | X | X |  |  |  |  | X |  |  |  | X | X | X | X | X | X |  |  |  | X |  |  |  | X | X |  |  |  | X | X |  |  |  |  | X |  |  |  |  | X | X |  | X |  | X | X |  |  |  |  | X | X | X | X | X | X | X | X |  |  |  | X | X |  |  |  | X | [29 empty] | X |  |  |  | X | [114 empty] | 103
18582#KAA420 -001-001 | minimum set inlet pressure | X | X | X | X | X | X |  |  |  | X | X | X | X |  |  |  | X | X |  |  |  | X | X |  |  |  | X | X | X | X |  |  |  | X | X |  |  |  | X |  |  |  | X |  |  |  | X | [8 empty] | X | X | X | X | X | X |  |  |  | X | X | X | X |  |  |  | X | X |  |  |  | X | X |  |  |  | X | X | X | X |  |  |  | X | X |  |  |  | X | [16 empty] | X | X |  |  |  | X | X | X | X | X | X |  |  |  | X | X | X | X | X |  |  |  | X | X | X | X | X | X |  |  |  | X | X | X |  |  |  |  | X | X |  |  |  | X | X |  |  |  | X | X |  |  |  |  | X |  |  |  | X | X | X | X | X | X |  |  |  | X |  |  |  | X | X |  |  |  | X | X |  |  |  |  | X |  |  |  |  | X | X |  | X |  | X | [5 empty] | X | X | X | X | X | X | X | X |  |  |  | X | X |  |  |  | X | [64 empty] | X |  |  |  | X | X |  |  |  | X | X | X |  |  |  | X | X |  |  |  | X | X | X | X | [60 empty] | 112
18582#KAA421 -001-001 | minimum set mechanical power | X | X | X | X | X | X |  |  |  | X | X | X | X |  |  |  | X | X |  |  |  | X | X |  |  |  | X | X | X | X |  |  |  | X | X |  |  |  | X |  |  |  | X |  |  |  | X | [8 empty] | X | X | X | X | X | X |  |  |  | X | X | X | X |  |  |  | X | X |  |  |  | X | X |  |  |  | X | X | X | X |  |  |  | X | X |  |  |  | X | [114 empty] | X | X | X | X | X | X | X | X |  |  |  | X | X |  |  |  | X | [29 empty] | X |  |  |  | X | [114 empty] | 57
18582#KAA422 -001-001 | minimum set operating time | X | X | X | X | X | X |  |  |  | X | X | X | X |  |  |  | X | X |  |  |  | X | X |  |  |  | X | X | X | X |  |  |  | X | X |  |  |  | X |  |  |  | X |  |  |  | X |  |  |  | X |  |  |  |  | X | X | X | X | X | X |  |  |  | X | X | X | X |  |  |  | X | X |  |  |  | X | X |  |  |  | X | X | X | X |  |  |  | X | X |  |  |  | X |  |  |  |  | X | X | X | X |  |  |  | X |  |  |  |  | X | X |  |  |  | X | X | X | X | X | X |  |  |  | X | X | X | X | X |  |  |  | X | X | X | X | X | X |  |  |  | X | X | X |  |  |  |  | X | X |  |  |  | X | X |  |  |  | X | X |  |  |  |  | X |  |  |  | X | X | X | X | X | X |  |  |  | X |  |  |  | X | X |  |  |  | X | X |  |  |  |  | X |  |  |  |  | X | X |  | X |  | X | [5 empty] | X | X | X | X | X | X | X | X |  |  |  | X | X |  |  |  | X | [5 empty] | X | X | X |  |  |  | X | X | X |  |  |  | X | X | X |  | X |  | X | [5 empty] | X |  |  |  | X | [30 empty] | X |  |  |  | X | X |  |  |  | X | X | X |  |  |  | X | X |  |  |  | X | X | X | X |  |  |  | X | X | X |  |  |  | X | X | X | X | X |  |  |  | X | X | X | [40 empty] | 142
18582#KAA423 -001-001 | minimum set pressure difference | X | X | X | X | X | X |  |  |  | X | X | X | X |  |  |  | X | X |  |  |  | X | X |  |  |  | X | X | X | X |  |  |  | X | X |  |  |  | X |  |  |  | X |  |  |  | X | [8 empty] | X | X | X | X | X | X |  |  |  | X | X | X | X |  |  |  | X | X |  |  |  | X | X |  |  |  | X | X | X | X |  |  |  | X | X |  |  |  | X | [16 empty] | X | X |  |  |  | X | X | X | X | X | X |  |  |  | X | X | X | X | X |  |  |  | X | X | X | X | X | X |  |  |  | X | X | X |  |  |  |  | X | X |  |  |  | X | X |  |  |  | X | X |  |  |  |  | X |  |  |  | X | X | X | X | X | X |  |  |  | X |  |  |  | X | X |  |  |  | X | X |  |  |  |  | X |  |  |  |  | X | X |  | X |  | X | [5 empty] | X | X | X | X | X | X | X | X |  |  |  | X | X |  |  |  | X | [64 empty] | X |  |  |  |  | X |  |  |  | X | X | X |  |  |  | X | X |  |  |  | X | X | X | X | [9 empty] | X | X | X | X | X |  |  |  | X | X | X |  |  |  | X | [36 empty] | 120
18582#KAA424 -001-001 | minimum set supply flow rate | [214 empty] | X | [158 empty] | 1
18582#KAA425 -001-001 | minimum set switching pressure difference | [117 empty] | X | [74 empty] | X |  |  |  |  | X | X |  | X |  | X | [27 empty] | X | X | X |  |  |  | X | X | X | [72 empty] | X | X | [18 empty] | X | X |  |  |  | X | [36 empty] | 17
18582#KAA426 -001-001 | minimum set total flow rate | X | X | X | X | X | X |  |  |  | X | X | X | X |  |  |  | X | X |  |  |  | X | X |  |  |  | X | X | X | X |  |  |  | X | X |  |  |  | X |  |  |  | X |  |  |  | X | [8 empty] | X | X | X | X | X | X |  |  |  | X | X | X | X |  |  |  | X | X |  |  |  | X | X |  |  |  | X | X | X | X |  |  |  | X | X |  |  |  | X | [16 empty] | X | X |  |  |  | X | X | X | X | X | X |  |  |  | X | X | X | X | X |  |  |  | X | X | X | X | X | X |  |  |  | X | X | X |  |  |  |  | X | X |  |  |  | X | X |  |  |  | X | X |  |  |  |  | X |  |  |  | X | X | X | X | X | X |  |  |  | X |  |  |  | X | X |  |  |  | X | X |  |  |  |  | X | X |  |  |  | X | X | X | X | X | X | X |  |  |  |  | X | X | X | X | X | X | X | X |  |  |  | X | X |  |  |  | X | [5 empty] | X | X | X |  |  |  | X | X | X | [134 empty] | 110
18582#KAA427 -001-001 | minimum set working time (cycles) | X | X | X | X | X | X |  |  |  | X | X | X | X |  |  |  | X | X |  |  |  | X | X |  |  |  | X | X | X | X |  |  |  | X | X |  |  |  | X |  |  |  | X |  |  |  | X | [8 empty] | X | X | X | X | X | X |  |  |  | X | X | X | X |  |  |  | X | X |  |  |  | X | X |  |  |  | X | X | X | X |  |  |  | X | X |  |  |  | X |  |  |  |  | X | X | X | X |  |  |  | X |  |  |  |  | X | X |  |  |  | X | X | X | X | X | X |  |  |  | X | X | X | X | X |  |  |  | X | X | X | X | X | X |  |  |  | X | X | X |  |  |  |  | X | X |  |  |  | X | X |  |  |  | X | X |  |  |  |  | X |  |  |  | X | X | X | X | X | X |  |  |  | X |  |  |  | X | X |  |  |  | X | X |  |  |  |  | X |  |  |  |  | X | X |  | X |  | X | [5 empty] | X | X | X | X | X | X | X | X |  |  |  | X | X |  |  |  | X | [29 empty] | X |  |  |  | X | [52 empty] | X | X | [17 empty] | X | X | X |  |  |  | X | [36 empty] | 113
18582#KAA428 -001-001 | minimum set working time (mileage) | X | X | X | X | X | X |  |  |  | X | X | X | X |  |  |  | X | X |  |  |  | X | X |  |  |  | X | X | X | X |  |  |  | X | X |  |  |  | X |  |  |  | X |  |  |  | X | [8 empty] | X | X | X | X | X | X |  |  |  | X | X | X | X |  |  |  | X | X |  |  |  | X | X |  |  |  | X | X | X | X |  |  |  | X | X |  |  |  | X |  |  |  |  | X | X | X | X |  |  |  | X |  |  |  |  | X | X |  |  |  | X | X | X | X | X | X |  |  |  | X | X | X | X | X |  |  |  | X | X | X | X | X | X | [10 empty] | X | X |  |  |  | X | X |  |  |  | X | X |  |  |  |  | X |  |  |  | X | X | X | X | X | X |  |  |  | X |  |  |  | X | X |  |  |  | X | X | [20 empty] | X | X | X | X | X | X | X | X |  |  |  | X | X |  |  |  | X | [29 empty] | X |  |  |  | X | [114 empty] | 99
18582#KAA429 -001-001 | minimum set working time (time) | X | X | X | X | X | X |  |  |  | X | X | X | X |  |  |  | X | X |  |  |  | X | X |  |  |  | X | X | X | X |  |  |  | X | X |  |  |  | X |  |  |  | X |  |  |  | X |  |  |  | X |  |  |  |  | X | X | X | X | X | X |  |  |  | X | X | X | X |  |  |  | X | X |  |  |  | X | X |  |  |  | X | X | X | X |  |  |  | X | X |  |  |  | X |  |  |  |  | X | X | X | X |  |  |  | X |  |  |  |  | X | X |  |  |  | X | X | X | X | X | X |  |  |  | X | X | X | X | X |  |  |  | X | X | X | X | X | X |  |  |  | X | X | X |  |  |  |  | X | X |  |  |  | X | X |  |  |  | X | X |  |  |  |  | X |  |  |  | X | X | X | X | X | X |  |  |  | X |  |  |  | X | X |  |  |  | X | X |  |  |  |  | X |  |  |  |  | X | X |  | X |  | X | [5 empty] | X | X | X | X | X | X | X | X |  |  |  | X | X |  |  |  | X | [5 empty] | X | X | X |  |  |  | X | X | X |  |  |  | X | X | X |  | X |  | X | [5 empty] | X |  |  |  | X | [30 empty] | X |  |  |  | X | X |  |  |  | X | X | X |  |  |  | X | X |  |  |  | X | X | X | X |  |  |  | X | X | X |  |  |  | X | X | X | X | X |  |  |  | X | X | X | [40 empty] | 142
18582#KAA037-001-001 | mode of operation of drive | [211 empty] | X | X | [160 empty] | 2
18582#KAA433 -001-001 | mounting orientation | X | X | X | X | X | X |  |  |  | X | X | X | X |  |  |  | X | X |  |  |  | X | X |  |  |  | X | X | X | X |  |  |  | X | X |  |  |  | X |  |  |  | X |  |  |  | X |  |  |  | X |  |  |  |  | X | X | X | X | X | X |  |  |  | X | X | X | X |  |  |  | X | X |  |  |  | X | X |  |  |  | X | X | X | X |  |  |  | X | X |  |  |  | X |  |  |  |  | X | X | X | [17 empty] | X | [7 empty] | X | [10 empty] | X | [11 empty] | X | [14 empty] | X |  |  |  | X | X | X | X | X | X |  |  |  | X |  |  |  | X | X |  |  |  | X | X |  |  |  |  | X | X |  |  |  |  | X | X | X | X | X | X | [7 empty] | X | X | X | X | X |  |  |  | X | [10 empty] | X | [18 empty] | X | [123 empty] | 80
18582#KAA434 -001-001 | mounting pattern | X | X | X | X | X | X |  |  |  | X | X | X | X |  |  |  | X | X |  |  |  | X | X |  |  |  | X | X | X | X |  |  |  | X | X |  |  |  | X |  |  |  | X |  |  |  | X |  |  |  | X |  |  |  |  | X | X | X | X | X | X |  |  |  | X | X | X | X |  |  |  | X | X |  |  |  | X | X |  |  |  | X | X | X | X |  |  |  | X | X |  |  |  | X |  |  |  |  | X | X | X | [17 empty] | X | [7 empty] | X | [10 empty] | X | [11 empty] | X | [14 empty] | X |  |  |  | X | X | X | X | X | X |  |  |  | X |  |  |  | X | X |  |  |  | X | X |  |  |  |  | X | X |  |  |  |  | X | X | X | X | X | X | [7 empty] | X | X | X | X | X |  |  |  | X | [153 empty] | 78
18582#KAA435 -001-001 | mounting pattern (standard) | X | X | X | X | X | X |  |  |  | X | X | X | X |  |  |  | X | X |  |  |  | X | X |  |  |  | X | X | X | X |  |  |  | X | X |  |  |  | X |  |  |  | X |  |  |  | X |  |  |  | X |  |  |  |  | X | X | X | X | X | X |  |  |  | X | X | X | X |  |  |  | X | X |  |  |  | X | X |  |  |  | X | X | X | X |  |  |  | X | X |  |  |  | X |  |  |  |  | X | X | X | [17 empty] | X | [7 empty] | X | [10 empty] | X | [11 empty] | X | [14 empty] | X |  |  |  | X | X | X | X | X | X |  |  |  | X |  |  |  | X | X |  |  |  | X | X |  |  |  |  | X | X |  |  |  |  | X | X | X | X | X | X | [7 empty] | X | X | X | X | X |  |  |  | X | [153 empty] | 78
18582#KAA436 -001-001 | MTTFd | X | X | X | X | X | X |  |  |  | X | X | X | X |  |  |  | X | X |  |  |  | X | X |  |  |  | X | X | X | X |  |  |  | X | X |  |  |  | X |  |  |  | X |  |  |  | X | [8 empty] | X | X | X | X | X | X |  |  |  | X | X | X | X |  |  |  | X | X |  |  |  | X | X |  |  |  | X | X | X | X |  |  |  | X | X |  |  |  | X |  |  |  |  | X | X | X | X |  |  |  | X |  |  |  |  | X | X |  |  |  | X | X | X | X | X | X |  |  |  | X | X | X | X | X |  |  |  | X | X | X | X | X | X |  |  |  | X | X | X |  |  |  |  | X | X |  |  |  | X | X |  |  |  | X | X |  |  |  |  | X |  |  |  | X | X | X | X | X | X |  |  |  | X |  |  |  | X | X |  |  |  | X | X |  |  |  |  | X | X |  |  |  |  | X | X | X | X | X | X | [7 empty] | X | X | X | X | X |  |  |  | X | [153 empty] | 103
18582#KAA437 -001-001 | name of supplier | X | X | X | X | X | X | X | X | X | X | X | X | X | X | X | X | X | X | X | X | X | X | X | X | X | X | X | X | X | X | X | X | X | X | X | X | X | X | X | X | X | X | X | X | X | X | X | X | X | X | X | X | X | X | X | X | X | X | X | X | X | X | X | X | X | X | X | X | X | X | X | X | X | X | X | X | X | X | X | X | X | X | X | X | X | X | X | X | X | X | X | X | X | X | X | X | X | X | X | X | X | X | X | X | X | X | X | X | X | X | X | X | X | X | X | X | X | X | X | X | X | X | X | X | X | X | X | X | X | X | X | X | X | X | X | X | X | X | X | X | X | X | X | X | X | X | X | X | X | X | X | X | X | X | X | X | X | X | X | X | X | X | X | X | X | X | X | X | X | X | X | X | X | X | X | X | X | X | X | X | X | X | X | X | X | X | X | X | X | X | X | X | X | X | X | X | X | X | X | X | X | X | X | X | X | X | X | X | X | X | X | X | X | X | X | X | X | X | X | X | X | X | X | X | X | X | X | X | X | X | X | X | X | X | X | X | X | X | X | X | X | X | X | X | X | X | X | X | X | X | X | X | X | X | X | X | X | X | X | X | X | X | X | X | X | X | X | X | X | X | X | X | X | X | X | X | X | X | X | X | X | X | X | X | X | X | X | X | X | X | X | X | X | X | X | X | X | X | X | X | X | X | X | X | X | X | X | X | X | X | X | X | X | X | X | X | X | X | X | X | X | X | X | X | X | X | X | X | X | X | X | X | X | X | X | X | X | X | X | X | X | X | X | X | X | X | X | X | X | X | X | X | X | X | X | X | X | X | X | X | X | X | X | X | X | X | X | X | X | X | X | X | X | 373
18582#KAA439 -001-001 | nominal assembly torque | X | X | X | X | X | X |  |  |  | X | X | X | X |  |  |  | X | X |  |  |  | X | X |  |  |  | X | X | X | X |  |  |  | X | X |  |  |  | X |  |  |  | X |  |  |  | X |  |  |  | X |  |  |  |  | X | X | X | X | X | X |  |  |  | X | X | X | X |  |  |  | X | X |  |  |  | X | X |  |  |  | X | X | X | X |  |  |  | X | X |  |  |  | X |  |  |  |  | X | X | X | X |  |  |  | X |  |  |  |  | X | X |  |  |  | X | X | X | X | X | X |  |  |  | X | X | X | X | X |  |  |  | X | X | X | X | X | X |  |  |  | X | X | X |  |  |  |  | X | X |  |  |  | X | X |  |  |  | X | X |  |  |  |  | X |  |  |  | X | X | X | X | X | X |  |  |  | X |  |  |  | X | X |  |  |  | X | X |  |  |  |  | X | X |  |  |  | X | X | X | X | X | X | X |  |  |  |  | X | X | X | X | X | X | X | X |  |  |  | X | X |  |  |  | X | [64 empty] | X |  |  |  | X | X |  |  |  | X | X | X |  |  |  | X | X |  |  |  | X | X | X | X |  |  |  | X | X | X | [11 empty] | X | X | X |  |  |  | X | [36 empty] | 129
18582#KAA440 -001-001 | nominal closing pressure | [110 empty] | X | X |  |  |  | X | X | X | X | X | X |  |  |  | X | X | X | X | X |  |  |  | X | X | X | X | X | X | [10 empty] | X | X |  |  |  | X | X |  |  |  | X | X |  |  |  |  | X |  |  |  | X | X | X | X | X | X |  |  |  | X |  |  |  | X | X |  |  |  | X | X |  |  |  |  | X |  |  |  |  | X | X |  | X |  | X | [170 empty] | 42
18582#KAA441 -001-001 | nominal cracking pressure | [110 empty] | X | X |  |  |  | X | X | X | X | X | X |  |  |  | X | X | X | X | X |  |  |  | X | X | X | X | X | X | [10 empty] | X | X |  |  |  | X | X |  |  |  | X | X |  |  |  |  | X |  |  |  | X | X | X | X | X | X |  |  |  | X |  |  |  | X | X |  |  |  | X | X |  |  |  |  | X |  |  |  |  | X | X |  | X |  | X | [86 empty] | X |  |  |  | X | X |  |  |  | X | X | X |  |  |  | X | X |  |  |  | X | X | X | X | [11 empty] | X | X | [47 empty] | 56
18582#KAA442 -001-001 | nominal current | [110 empty] | X | X |  |  |  | X | X | X | X | X | X |  |  |  | X | X | X | X | X |  |  |  | X | X | X | X | X | X | [10 empty] | X | X |  |  |  | X | X |  |  |  | X | X |  |  |  |  | X |  |  |  | X | X | X | X | X | X |  |  |  | X |  |  |  | X | X |  |  |  | X | X | [185 empty] | 37
18582#KAA443 -001-001 | nominal drive torque | X | X | X | X | X | X |  |  |  | X | X | X | X |  |  |  | X | X |  |  |  | X | X |  |  |  | X | X | X | X |  |  |  | X | X |  |  |  | X |  |  |  | X |  |  |  | X | [51 empty] | X | X | X | X |  |  |  | X | [267 empty] | 28
18582#KAA444 -001-001 | nominal electrical power consumption | X | X | X | X | X | X |  |  |  | X | X | X | X |  |  |  | X | X |  |  |  | X | X |  |  |  | X | X | X | X |  |  |  | X | X |  |  |  | X |  |  |  | X |  |  |  | X | [8 empty] | X | X | X | X | X | X |  |  |  | X | X | X | X |  |  |  | X | X |  |  |  | X | X |  |  |  | X | X | X | X |  |  |  | X | X |  |  |  | X | [16 empty] | X | X |  |  |  | X | X | X | X | X | X |  |  |  | X | X | X | X | X |  |  |  | X | X | X | X | X | X |  |  |  | X | X | X |  |  |  |  | X | X |  |  |  | X | X |  |  |  | X | X |  |  |  |  | X |  |  |  | X | X | X | X | X | X |  |  |  | X |  |  |  | X | X |  |  |  | X | X |  |  |  |  | X |  |  |  |  | X | X |  | X |  | X | [16 empty] | X | X | [9 empty] | X | X | X |  |  |  | X | X | X | [7 empty] | X | [64 empty] | X | X | [17 empty] | X | X | X |  |  |  | X | [36 empty] | 104
18582#KAA445 -001-001 | nominal electricity consumption | [110 empty] | X | X |  |  |  | X | X | X | X | X | X |  |  |  | X | X | X | X | X |  |  |  | X | X | X | X | X | X | [10 empty] | X | X |  |  |  | X | X |  |  |  | X | X |  |  |  |  | X |  |  |  | X | X | X | X | X | X |  |  |  | X |  |  |  | X | X |  |  |  | X | X | [185 empty] | 37
18582#KAA446 -001-001 | nominal flow rate | X | X | X | X | X | X |  |  |  | X | X | X | X |  |  |  | X | X |  |  |  | X | X |  |  |  | X | X | X | X |  |  |  | X | X |  |  |  | X |  |  |  | X |  |  |  | X | [8 empty] | X | X | X | X | X | X |  |  |  | X | X | X | X |  |  |  | X | X |  |  |  | X | X |  |  |  | X | X | X | X |  |  |  | X | X |  |  |  | X | [16 empty] | X | X |  |  |  | X | X | X | X | X | X |  |  |  | X | X | X | X | X |  |  |  | X | X | X | X | X | X |  |  |  | X | X | X |  |  |  |  | X | X |  |  |  | X | X |  |  |  | X | X |  |  |  |  | X |  |  |  | X | X | X | X | X | X |  |  |  | X |  |  |  | X | X |  |  |  | X | X |  |  |  |  | X | X |  |  |  | X | X | X | X | X | X | X |  |  |  |  | X | X | X | X | X | X | X | X |  |  |  | X | X |  |  |  | X | [5 empty] | X | X | X |  |  |  | X | X | X |  |  |  | X | X | X |  | X |  |  | X |  |  |  |  | X |  |  |  | X | [30 empty] | X |  |  |  | X | X |  |  |  | X | X | X |  |  |  | X | X |  |  |  | X | X | X | X |  |  |  | X | X | X |  |  |  | X | X | X | X | X |  |  |  | X | X | X | [40 empty] | 140
18582#KAA447 -001-001 | nominal flow rate amplification | [110 empty] | X | X |  |  |  | X | X | X | X | X | X |  |  |  | X | X | X | X | X |  |  |  | X | X | X | X | X | X |  |  |  | X | X | X |  |  |  |  | X | X |  |  |  | X | X |  |  |  | X | X |  |  |  |  | X |  |  |  | X | X | X | X | X | X |  |  |  | X |  |  |  | X | X |  |  |  | X | X |  |  |  |  | X |  |  |  |  | X | X |  | X |  | X | [170 empty] | 45
18582#KAA448 -001-001 | nominal flow rate from a to b | [110 empty] | X | X |  |  |  | X | X | X | X | X | X |  |  |  | X | X | X | X | X |  |  |  | X | X | X | X | X | X |  |  |  | X | X | X |  |  |  |  | X | X |  |  |  | X | X |  |  |  | X | X |  |  |  |  | X |  |  |  | X | X | X | X | X | X |  |  |  | X |  |  |  | X | X |  |  |  | X | X | [20 empty] | X | X | X | X | X | X | X | X |  |  |  | X | X |  |  |  | X | [148 empty] | 51
18582#KAA449 -001-001 | nominal hydraulic power | X | X | X | X | X | X |  |  |  | X | X | X | X |  |  |  | X | X |  |  |  | X | X |  |  |  | X | X | X | X |  |  |  | X | X |  |  |  | X |  |  |  | X |  |  |  | X | [8 empty] | X | X | X | X | X | X |  |  |  | X | X | X | X |  |  |  | X | X |  |  |  | X | X |  |  |  | X | X | X | X |  |  |  | X | X |  |  |  | X | [16 empty] | X | X |  |  |  | X | X | X | X | X | X |  |  |  | X | X | X | X | X |  |  |  | X | X | X | X | X | X |  |  |  | X | X | X |  |  |  |  | X | X |  |  |  | X | X |  |  |  | X | X |  |  |  |  | X |  |  |  | X | X | X | X | X | X |  |  |  | X |  |  |  | X | X |  |  |  | X | X | [20 empty] | X | X | X | X | X | X | X | X |  |  |  | X | X |  |  |  | X | [29 empty] | X |  |  |  | X | [114 empty] | 97
18582#KAA450 -001-001 | nominal inlet pressure | X | X | X | X | X | X |  |  |  | X | X | X | X |  |  |  | X | X |  |  |  | X | X |  |  |  | X | X | X | X |  |  |  | X | X |  |  |  | X |  |  |  | X |  |  |  | X | [8 empty] | X | X | X | X | X | X |  |  |  | X | X | X | X |  |  |  | X | X |  |  |  | X | X |  |  |  | X | X | X | X |  |  |  | X | X |  |  |  | X | [16 empty] | X | X |  |  |  | X | X | X | X | X | X |  |  |  | X | X | X | X | X |  |  |  | X | X | X | X | X | X |  |  |  | X | X | X |  |  |  |  | X | X |  |  |  | X | X |  |  |  | X | X |  |  |  |  | X |  |  |  | X | X | X | X | X | X |  |  |  | X |  |  |  | X | X |  |  |  | X | X |  |  |  |  | X | X |  |  |  | X | X | X | X | X | X | X |  |  |  |  | X | X | X | X | X | X | X | X |  |  |  | X | X |  |  |  | X | [64 empty] | X |  |  |  | X | X |  |  |  | X | X | X |  |  |  | X | X |  |  |  | X | X | X | X | [60 empty] | 116
18582#KAA451 -001-001 | nominal mechanical power | X | X | X | X | X | X |  |  |  | X | X | X | X |  |  |  | X | X |  |  |  | X | X |  |  |  | X | X | X | X |  |  |  | X | X |  |  |  | X |  |  |  | X |  |  |  | X | [8 empty] | X | X | X | X | X | X |  |  |  | X | X | X | X |  |  |  | X | X |  |  |  | X | X |  |  |  | X | X | X | X |  |  |  | X | X |  |  |  | X | [114 empty] | X | X | X | X | X | X | X | X |  |  |  | X | X |  |  |  | X | [29 empty] | X |  |  |  | X | [114 empty] | 57
18582#KAA452 -001-001 | nominal outlet pressure | X | X | X | X | X | X |  |  |  | X | X | X | X |  |  |  | X | X |  |  |  | X | X |  |  |  | X | X | X | X |  |  |  | X | X |  |  |  | X |  |  |  | X |  |  |  | X | [8 empty] | X | X | X | X | X | X |  |  |  | X | X | X | X |  |  |  | X | X |  |  |  | X | X |  |  |  | X | X | X | X |  |  |  | X | X |  |  |  | X | [23 empty] | X | X |  | X | [50 empty] | X | [20 empty] | X | X |  |  |  | X | X | X | X | X | X | X | [26 empty] | X | X | X |  |  |  | X | X | X | [134 empty] | 63
18582#KAA453 -001-001 | nominal output torque | [55 empty] | X | X | X | X | X | X |  |  |  | X | X | X | X |  |  |  | X | X |  |  |  | X | X |  |  |  | X | X | X | X |  |  |  | X | X |  |  |  | X |  |  |  |  | X | X | X | X |  |  |  | X | [267 empty] | 26
18582#KAA454 -001-001 | nominal pressure difference | X | X | X | X | X | X |  |  |  | X | X | X | X |  |  |  | X | X |  |  |  | X | X |  |  |  | X | X | X | X |  |  |  | X | X |  |  |  | X |  |  |  | X |  |  |  | X | [8 empty] | X | X | X | X | X | X |  |  |  | X | X | X | X |  |  |  | X | X |  |  |  | X | X |  |  |  | X | X | X | X |  |  |  | X | X |  |  |  | X | [16 empty] | X | X |  |  |  | X | X | X | X | X | X |  |  |  | X | X | X | X | X |  |  |  | X | X | X | X | X | X |  |  |  | X | X | X |  |  |  |  | X | X |  |  |  | X | X |  |  |  | X | X |  |  |  |  | X |  |  |  | X | X | X | X | X | X |  |  |  | X |  |  |  | X | X |  |  |  | X | X |  |  |  |  | X | X |  |  |  | X | X | X | X | X | X | X |  |  |  |  | X | X | X | X | X | X | X | X |  |  |  | X | X |  |  |  | X | [64 empty] | X |  |  |  |  | X |  |  |  | X | X | X |  |  |  | X | X |  |  |  | X | X | X | X | [9 empty] | X | X | X | X | X |  |  |  | X | X | X |  |  |  | X | [36 empty] | 124
18582#KAA455 -001-001 | nominal starting torque | X | X | X | X | X | X |  |  |  | X | X | X | X |  |  |  | X | X |  |  |  | X | X |  |  |  | X | X | X | X |  |  |  | X | X |  |  |  | X |  |  |  | X |  |  |  | X | [8 empty] | X | X | X | X | X | X |  |  |  | X | X | X | X |  |  |  | X | X |  |  |  | X | X |  |  |  | X | X | X | X |  |  |  | X | X |  |  |  | X |  |  |  |  | X | X | X | X |  |  |  | X | [267 empty] | 49
18582#KAA456 -001-001 | nominal supply flow rate | [214 empty] | X | [158 empty] | 1
18582#KAA457 -001-001 | nominal switching pressure difference | [117 empty] | X | [74 empty] | X |  |  |  |  | X | X |  | X |  | X | [27 empty] | X | X | X |  |  |  | X | X | X | [72 empty] | X | X | [18 empty] | X | X |  |  |  | X | [36 empty] | 17
18582#KAA458 -001-001 | nominal through drive torque | X | X | X | X | X | X |  |  |  | X | X | X | X |  |  |  | X | X |  |  |  | X | X |  |  |  | X | X | X | X |  |  |  | X | X |  |  |  | X |  |  |  | X |  |  |  | X | [326 empty] | 23
18582#KAA459 -001-001 | nominal total flow rate | X | X | X | X | X | X |  |  |  | X | X | X | X |  |  |  | X | X |  |  |  | X | X |  |  |  | X | X | X | X |  |  |  | X | X |  |  |  | X |  |  |  | X |  |  |  | X | [8 empty] | X | X | X | X | X | X |  |  |  | X | X | X | X |  |  |  | X | X |  |  |  | X | X |  |  |  | X | X | X | X |  |  |  | X | X |  |  |  | X | [16 empty] | X | X |  |  |  | X | X | X | X | X | X |  |  |  | X | X | X | X | X |  |  |  | X | X | X | X | X | X |  |  |  | X | X | X |  |  |  |  | X | X |  |  |  | X | X |  |  |  | X | X |  |  |  |  | X |  |  |  | X | X | X | X | X | X |  |  |  | X |  |  |  | X | X |  |  |  | X | X |  |  |  |  | X | X |  |  |  | X | X | X | X | X | X | X |  |  |  |  | X | X | X | X | X | X | X | X |  |  |  | X | X |  |  |  | X | [5 empty] | X | X | X |  |  |  | X | X | X | [134 empty] | 110
18582#KAA460 -001-001 | number of cavities | [111 empty] | X | [37 empty] | X | [223 empty] | 2
18582#KAA461 -001-001 | number of flow paths | [110 empty] | X | X |  |  |  |  | X | [10 empty] | X | [20 empty] | X | X | [22 empty] | X | X | [199 empty] | 8
18582#KAA462 -001-001 | number of poles | [110 empty] | X | X |  |  |  | X | X | X | X | X | X |  |  |  | X | X | X | X | X |  |  |  | X | X | X | X | X | X | [10 empty] | X | X |  |  |  | X | X |  |  |  | X | X |  |  |  |  | X |  |  |  | X | X | X | X | X | X |  |  |  | X |  |  |  | X | X |  |  |  | X | X | [185 empty] | 37
18582#KAA463 -001-001 | number of switchng positions | [118 empty] | X | [45 empty] | X |  |  |  | X | X | X | X | [5 empty] | X | [14 empty] | X | [5 empty] | X |  | X |  | X | [170 empty] | 11
18582#KAA464 -001-001 | open circuit current | [110 empty] | X | X |  |  |  | X | X | X | X | X | X |  |  |  | X | X | X | X | X |  |  |  | X | X | X | X | X | X | [10 empty] | X | X |  |  |  | X | X |  |  |  | X | X |  |  |  |  | X |  |  |  | X | X | X | X | X | X |  |  |  | X |  |  |  | X | X |  |  |  | X | X | [185 empty] | 37
18582#KAA465 -001-001 | operating time | X | X | X | X | X | X |  |  |  | X | X | X | X |  |  |  | X | X |  |  |  | X | X |  |  |  | X | X | X | X |  |  |  | X | X |  |  |  | X |  |  |  | X |  |  |  | X |  |  |  | X |  |  |  |  | X | X | X | X | X | X |  |  |  | X | X | X | X |  |  |  | X | X |  |  |  | X | X |  |  |  | X | X | X | X |  |  |  | X | X |  |  |  | X |  |  |  |  | X | [11 empty] | X | X |  |  |  | X | X | X | X | X | X |  |  |  | X | X | X | X | X |  |  |  | X | X | X | X | X | X |  |  |  | X | X | X |  |  |  |  | X | X |  |  |  | X | X |  |  |  | X | X |  |  |  |  | X |  |  |  | X | X | X | X | X | X |  |  |  | X |  |  |  | X | X |  |  |  | X | X |  |  |  |  | X | X |  |  |  | X | X | X | X | X | X | X |  |  |  |  | X | X | X | X | X | X | X | X |  |  |  | X | X |  |  |  | X | [5 empty] | X | X | X |  |  |  | X | X | X |  |  |  | X | X | X |  | X |  | X | [5 empty] | X |  |  |  | X | [34 empty] | X | X |  |  |  | X | X | X |  |  |  | X | X |  |  |  | X | X | X | X | [60 empty] | 130
18582#KAA467 -001-001 | outlet pressure | X | X | X | X | X | X |  |  |  | X | X | X | X |  |  |  | X | X |  |  |  | X | X |  |  |  | X | X | X | X |  |  |  | X | X |  |  |  | X |  |  |  | X |  |  |  | X | [8 empty] | X | X | X | X | X | X |  |  |  | X | X | X | X |  |  |  | X | X |  |  |  | X | X |  |  |  | X | X | X | X |  |  |  | X | X |  |  |  | X | [16 empty] | X | X |  |  |  | X | X | X | X | X | X |  |  |  | X | X | X | X | X |  |  |  | X | X | X | X | X | X |  |  |  | X | X | X |  |  |  |  | X | X |  |  |  | X | X |  |  |  | X | X |  |  |  |  | X |  |  |  | X | X | X | X | X | X |  |  |  | X |  |  |  | X | X |  |  |  | X | X |  |  |  |  | X | X |  |  |  | X | X | X | X | X | X | X |  |  |  |  | X | X | X | X | X | X | X | X |  |  |  | X | X |  |  |  | X | [5 empty] | X | X | X |  |  |  | X | X | X | [72 empty] | X | X | [60 empty] | 112
18582#KAA468 -001-001 | output torque | [55 empty] | X | X | X | X | X | X |  |  |  | X | X | X | X |  |  |  | X | X |  |  |  | X | X |  |  |  | X | X | X | X |  |  |  | X | X |  |  |  | X | [136 empty] | X | X | X |  |  |  | X | X | X | [134 empty] | 27
18582#KAA469 -001-001 | overlap degree | [111 empty] | X | [37 empty] | X | [14 empty] | X | [21 empty] | X | X | [185 empty] | 5
18582#KAA470 -001-001 | overload pressure | X | X | X | X | X | X |  |  |  | X | X | X | X |  |  |  | X | X |  |  |  | X | X |  |  |  | X | X | X | X |  |  |  | X | X |  |  |  | X |  |  |  | X |  |  |  | X |  |  |  | X |  |  |  |  | X | X | X | X | X | X |  |  |  | X | X | X | X |  |  |  | X | X |  |  |  | X | X |  |  |  | X | X | X | X |  |  |  | X | X |  |  |  | X |  |  |  |  | X | [11 empty] | X | X |  |  |  | X | X | X | X | X | X |  |  |  | X | X | X | X | X |  |  |  | X | X | X | X | X | X |  |  |  | X | X | X |  |  |  |  | X | X |  |  |  | X | X |  |  |  | X | X |  |  |  |  | X |  |  |  | X | X | X | X | X | X |  |  |  | X |  |  |  | X | X |  |  |  | X | X |  |  |  |  | X | X |  |  |  | X | X | X | X | X | X | X |  |  |  |  | X | X | X | X | X | X | X | X |  |  |  | X | X |  |  |  | X | [5 empty] | X | X | X |  |  |  | X | X | X |  |  |  | X | X | X |  | X | X | X | X |  |  |  |  | X |  |  |  | X | [30 empty] | X |  |  |  | X | X |  |  |  | X | X | X |  |  |  | X | X |  |  |  | X | X | X | X | [17 empty] | X | X | X |  |  |  | X |  |  |  |  | X | [31 empty] | 138
18582#KAA048-001-001 | piston diameter | [211 empty] | X | X | X | X | X |  |  |  | X | [153 empty] | 6
18582#KAA472 -001-001 | pneumatic power | [192 empty] | X |  |  |  |  | X | X |  | X |  | X | [5 empty] | X | X | X | X | X | X | X | X |  |  |  | X | X |  |  |  | X | [29 empty] | X |  |  |  | X | [114 empty] | 18
18582#KAA473 -001-001 | poppet area ratio | [149 empty] | X | [14 empty] | X |  |  |  | X | X | X | X | X | X |  |  |  | X |  |  |  | X | X |  |  |  | X | X | [185 empty] | 13
18582#KAA086-001-001 | position sensing | X | X | X | X | X | X |  |  |  | X | X | X | X |  |  |  | X | X |  |  |  | X | X |  |  |  | X | X | X | X |  |  |  | X | X |  |  |  | X |  |  |  | X |  |  |  | X |  |  |  | X | [67 empty] | X | [7 empty] | X | [10 empty] | X | [11 empty] | X | [14 empty] | X |  |  |  | X | X | X | X | X | X |  |  |  | X |  |  |  | X | X |  |  |  | X | X |  |  |  |  | X | [5 empty] | X |  | X |  | X | [8 empty] | X | X | X | X | X |  |  |  | X | [153 empty] | 50
18582#KAA474 -001-001 | pressure limiting function available | [118 empty] | X | [7 empty] | X | [22 empty] | X | [14 empty] | X |  |  |  | X | X | X | X | X | X |  |  |  | X |  |  |  | X | X |  |  |  | X | X |  |  |  |  | X | [5 empty] | X |  | X |  | X | [170 empty] | 19
18582#KAA031-001-001 | pressure medium | X | X | X | X | X | X |  |  |  | X | X | X | X |  |  |  | X | X |  |  |  | X | X |  |  |  | X | X | X | X |  |  |  | X | X |  |  |  | X |  |  |  | X |  |  |  | X | [8 empty] | X | X | X | X | X | X |  |  |  | X | X | X | X |  |  |  | X | X |  |  |  | X | X |  |  |  | X | X | X | X |  |  |  | X | X |  |  |  | X |  |  |  |  | X | X | X | X |  |  |  | X |  |  |  |  | X | X |  |  |  | X | X | X | X | X | X |  |  |  | X | X | X | X | X |  |  |  | X | X | X | X | X | X |  |  |  | X | X | X |  |  |  |  | X | X |  |  |  | X | X |  |  |  | X | X |  |  |  |  | X |  |  |  | X | X | X | X | X | X |  |  |  | X |  |  |  | X | X |  |  |  | X | X | [185 empty] | 89
18582#KAA475 -001-001 | pressure transmission medium | X | X | X | X | X | X |  |  |  | X | X | X | X |  |  |  | X | X |  |  |  | X | X |  |  |  | X | X | X | X |  |  |  | X | X |  |  |  | X |  |  |  | X |  |  |  | X |  |  |  | X |  |  |  |  | X | X | X | X | X | X |  |  |  | X | X | X | X |  |  |  | X | X |  |  |  | X | X |  |  |  | X | X | X | X |  |  |  | X | X |  |  |  | X |  |  |  |  | X | X | X | X | [16 empty] | X | [7 empty] | X | [10 empty] | X | [11 empty] | X | [14 empty] | X |  |  |  | X | X | X | X | X | X |  |  |  | X |  |  |  | X | X |  |  |  | X | X |  |  |  |  | X | X |  |  |  |  | X | X | X | X | X | X | [7 empty] | X | X | X | X | X |  |  |  | X | [10 empty] | X | [18 empty] | X | [123 empty] | 81
18582#KAA476 -001-001 | product article number of manufacturer | X | X | X | X | X | X | X | X | X | X | X | X | X | X | X | X | X | X | X | X | X | X | X | X | X | X | X | X | X | X | X | X | X | X | X | X | X | X | X | X | X | X | X | X | X | X | X | X | X | X | X | X | X | X | X | X | X | X | X | X | X | X | X | X | X | X | X | X | X | X | X | X | X | X | X | X | X | X | X | X | X | X | X | X | X | X | X | X | X | X | X | X | X | X | X | X | X | X | X | X | X | X | X | X | X | X | X | X | X | X | X | X | X | X | X | X | X | X | X | X | X | X | X | X | X | X | X | X | X | X | X | X | X | X | X | X | X | X | X | X | X | X | X | X | X | X | X | X | X | X | X | X | X | X | X | X | X | X | X | X | X | X | X | X | X | X | X | X | X | X | X | X | X | X | X | X | X | X | X | X | X | X | X | X | X | X | X | X | X | X | X | X | X | X | X | X | X | X | X | X | X | X | X | X | X | X | X | X | X | X | X | X | X | X | X | X | X | X | X | X | X | X | X | X | X | X | X | X | X | X | X | X | X | X | X | X | X | X | X | X | X | X | X | X | X | X | X | X | X | X | X | X | X | X | X | X | X | X | X | X | X | X | X | X | X | X | X | X | X | X | X | X | X | X | X | X | X | X | X | X | X | X | X | X | X | X | X | X | X | X | X | X | X | X | X | X | X | X | X | X | X | X | X | X | X | X | X | X | X | X | X | X | X | X | X | X | X | X | X | X | X | X | X | X | X | X | X | X | X | X | X | X | X | X | X | X | X | X | X | X | X | X | X | X | X | X | X | X | X | X | X | X | X | X | X | X | X | X | X | X | X | X | X | X | X | X | X | X | X | X | X | X | X | 373
18582#KAA477 -001-001 | product article number of supplier | X | X | X | X | X | X | X | X | X | X | X | X | X | X | X | X | X | X | X | X | X | X | X | X | X | X | X | X | X | X | X | X | X | X | X | X | X | X | X | X | X | X | X | X | X | X | X | X | X | X | X | X | X | X | X | X | X | X | X | X | X | X | X | X | X | X | X | X | X | X | X | X | X | X | X | X | X | X | X | X | X | X | X | X | X | X | X | X | X | X | X | X | X | X | X | X | X | X | X | X | X | X | X | X | X | X | X | X | X | X | X | X | X | X | X | X | X | X | X | X | X | X | X | X | X | X | X | X | X | X | X | X | X | X | X | X | X | X | X | X | X | X | X | X | X | X | X | X | X | X | X | X | X | X | X | X | X | X | X | X | X | X | X | X | X | X | X | X | X | X | X | X | X | X | X | X | X | X | X | X | X | X | X | X | X | X | X | X | X | X | X | X | X | X | X | X | X | X | X | X | X | X | X | X | X | X | X | X | X | X | X | X | X | X | X | X | X | X | X | X | X | X | X | X | X | X | X | X | X | X | X | X | X | X | X | X | X | X | X | X | X | X | X | X | X | X | X | X | X | X | X | X | X | X | X | X | X | X | X | X | X | X | X | X | X | X | X | X | X | X | X | X | X | X | X | X | X | X | X | X | X | X | X | X | X | X | X | X | X | X | X | X | X | X | X | X | X | X | X | X | X | X | X | X | X | X | X | X | X | X | X | X | X | X | X | X | X | X | X | X | X | X | X | X | X | X | X | X | X | X | X | X | X | X | X | X | X | X | X | X | X | X | X | X | X | X | X | X | X | X | X | X | X | X | X | X | X | X | X | X | X | X | X | X | X | X | X | X | X | X | X | X | X | 373
18582#KAA478 -001-001 | product identifier | X | X | X | X | X | X | X | X | X | X | X | X | X | X | X | X | X | X | X | X | X | X | X | X | X | X | X | X | X | X | X | X | X | X | X | X | X | X | X | X | X | X | X | X | X | X | X | X | X | X | X | X | X | X | X | X | X | X | X | X | X | X | X | X | X | X | X | X | X | X | X | X | X | X | X | X | X | X | X | X | X | X | X | X | X | X | X | X | X | X | X | X | X | X | X | X | X | X | X | X | X | X | X | X | X | X | X | X | X | X | X | X | X | X | X | X | X | X | X | X | X | X | X | X | X | X | X | X | X | X | X | X | X | X | X | X | X | X | X | X | X | X | X | X | X | X | X | X | X | X | X | X | X | X | X | X | X | X | X | X | X | X | X | X | X | X | X | X | X | X | X | X | X | X | X | X | X | X | X | X | X | X | X | X | X | X | X | X | X | X | X | X | X | X | X | X | X | X | X | X | X | X | X | X | X | X | X | X | X | X | X | X | X | X | X | X | X | X | X | X | X | X | X | X | X | X | X | X | X | X | X | X | X | X | X | X | X | X | X | X | X | X | X | X | X | X | X | X | X | X | X | X | X | X | X | X | X | X | X | X | X | X | X | X | X | X | X | X | X | X | X | X | X | X | X | X | X | X | X | X | X | X | X | X | X | X | X | X | X | X | X | X | X | X | X | X | X | X | X | X | X | X | X | X | X | X | X | X | X | X | X | X | X | X | X | X | X | X | X | X | X | X | X | X | X | X | X | X | X | X | X | X | X | X | X | X | X | X | X | X | X | X | X | X | X | X | X | X | X | X | X | X | X | X | X | X | X | X | X | X | X | X | X | X | X | X | X | X | X | X | X | X | X | 373
18582#KAA479 -001-001 | product life (time) | X | X | X | X | X | X |  |  |  | X | X | X | X |  |  |  | X | X |  |  |  | X | X |  |  |  | X | X | X | X |  |  |  | X | X |  |  |  | X |  |  |  | X |  |  |  | X |  |  |  | X |  |  |  |  | X | X | X | X | X | X |  |  |  | X | X | X | X |  |  |  | X | X |  |  |  | X | X |  |  |  | X | X | X | X |  |  |  | X | X |  |  |  | X |  |  |  |  | X | [11 empty] | X | X |  |  |  | X | X | X | X | X | X |  |  |  | X | X | X | X | X |  |  |  | X | X | X | X | X | X |  |  |  | X | X | X |  |  |  |  | X | X |  |  |  | X | X |  |  |  | X | X |  |  |  |  | X |  |  |  | X | X | X | X | X | X |  |  |  | X |  |  |  | X | X |  |  |  | X | X |  |  |  |  | X | X |  |  |  | X | X | X | X | X | X | X |  |  |  |  | X | X | X | X | X | X | X | X |  |  |  | X | X |  |  |  | X | [5 empty] | X | X | X |  |  |  | X | X | X |  |  |  | X | X | X |  | X |  | X | [5 empty] | X |  |  |  | X | [52 empty] | X | X | [60 empty] | 121
18582#KAA480 -001-001 | product type | X | X | X | X | X | X | X | X | X | X | X | X | X | X | X | X | X | X | X | X | X | X | X | X | X | X | X | X | X | X | X | X | X | X | X | X | X | X | X | X | X | X | X | X | X | X | X | X | X | X | X | X | X | X | X | X | X | X | X | X | X | X | X | X | X | X | X | X | X | X | X | X | X | X | X | X | X | X | X | X | X | X | X | X | X | X | X | X | X | X | X | X | X | X | X | X | X | X | X | X | X | X | X | X | X | X | X | X | X | X | X | X | X | X | X | X | X | X | X | X | X | X | X | X | X | X | X | X | X | X | X | X | X | X | X | X | X | X | X | X | X | X | X | X | X | X | X | X | X | X | X | X | X | X | X | X | X | X | X | X | X | X | X | X | X | X | X | X | X | X | X | X | X | X | X | X | X | X | X | X | X | X | X | X | X | X | X | X | X | X | X | X | X | X | X | X | X | X | X | X | X | X | X | X | X | X | X | X | X | X | X | X | X | X | X | X | X | X | X | X | X | X | X | X | X | X | X | X | X | X | X | X | X | X | X | X | X | X | X | X | X | X | X | X | X | X | X | X | X | X | X | X | X | X | X | X | X | X | X | X | X | X | X | X | X | X | X | X | X | X | X | X | X | X | X | X | X | X | X | X | X | X | X | X | X | X | X | X | X | X | X | X | X | X | X | X | X | X | X | X | X | X | X | X | X | X | X | X | X | X | X | X | X | X | X | X | X | X | X | X | X | X | X | X | X | X | X | X | X | X | X | X | X | X | X | X | X | X | X | X | X | X | X | X | X | X | X | X | X | X | X | X | X | X | X | X | X | X | X | X | X | X | X | X | X | X | X | X | X | X | X | X | X | 373
18582#KAA481 -001-001 | rated operating voltage ue with AC | [110 empty] | 1 | 1 |  |  |  | 1 | 1 | 1 | 1 | 1 | 1 |  |  |  | 1 | 1 | 1 | 1 | 1 |  |  |  | 1 | 1 | 1 | 1 | 1 | 1 | [10 empty] | 1 | 1 |  |  |  | 1 | 1 |  |  |  | 1 | 1 |  |  |  |  | 1 |  |  |  | 1 | 1 | 1 | 1 | 1 | 1 |  |  |  | 1 |  |  |  | 1 | 1 |  |  |  | 1 | 1 | [185 empty] | 37
18582#KAA483 -001-001 | relative duty cycle | [110 empty] | X | X |  |  |  | X | X | X | X | X | X |  |  |  | X | X | X | X | X |  |  |  | X | X | X | X | X | X | [10 empty] | X | X |  |  |  | X | X |  |  |  | X | X |  |  |  |  | X |  |  |  | X | X | X | X | X | X |  |  |  | X |  |  |  | X | X |  |  |  | X | X | [185 empty] | 37
18582#KAA484 -001-001 | remaining operating time (time) | X | X | X | X | X | X |  |  |  | X | X | X | X |  |  |  | X | X |  |  |  | X | X |  |  |  | X | X | X | X |  |  |  | X | X |  |  |  | X |  |  |  | X |  |  |  | X |  |  |  | X |  |  |  |  | X | X | X | X | X | X |  |  |  | X | X | X | X |  |  |  | X | X |  |  |  | X | X |  |  |  | X | X | X | X |  |  |  | X | X |  |  |  | X | [16 empty] | X | X |  |  |  | X | X | X | X | X | X |  |  |  | X | X | X | X | X |  |  |  | X | X | X | X | X | X |  |  |  | X | X | X |  |  |  |  | X | X |  |  |  | X | X |  |  |  | X | X |  |  |  |  | X |  |  |  | X | X | X | X | X | X |  |  |  | X |  |  |  | X | X |  |  |  | X | X |  |  |  |  | X | X |  |  |  | X | X | X | X | X | X | X |  |  |  |  | X | X | X | X | X | X | X | X |  |  |  | X | X |  |  |  | X | [5 empty] | X | X | X |  |  |  | X | X | X |  |  |  | X | X | X |  | X |  | X | [5 empty] | X |  |  |  | X | [114 empty] | 118
18582#KAA485 -001-001 | remaining working time (cycles) | X | X | X | X | X | X |  |  |  | X | X | X | X |  |  |  | X | X |  |  |  | X | X |  |  |  | X | X | X | X |  |  |  | X | X |  |  |  | X |  |  |  | X |  |  |  | X |  |  |  | X |  |  |  |  | X | X | X | X | X | X |  |  |  | X | X | X | X |  |  |  | X | X |  |  |  | X | X |  |  |  | X | X | X | X |  |  |  | X | X |  |  |  | X | [16 empty] | X | X |  |  |  | X | X | X | X | X | X |  |  |  | X | X | X | X | X |  |  |  | X | X | X | X | X | X |  |  |  | X | X | X |  |  |  |  | X | X |  |  |  | X | X |  |  |  | X | X |  |  |  |  | X |  |  |  | X | X | X | X | X | X |  |  |  | X |  |  |  | X | X |  |  |  | X | X |  |  |  |  | X | X |  |  |  | X | X | X | X | X | X | X |  |  |  |  | X | X | X | X | X | X | X | X |  |  |  | X | X |  |  |  | X | [5 empty] | X | X | X |  |  |  | X | X | X |  |  |  | X | X | X |  | X |  | X | [5 empty] | X |  |  |  | X | [114 empty] | 118
18582#KAA486 -001-001 | remaining working time (mileage) | [110 empty] | X | X |  |  |  | X | X | X | X | X | X |  |  |  | X | X | X | X | X |  |  |  | X | X | X | X | X | X | [10 empty] | X | X |  |  |  | X | X |  |  |  | X | X |  |  |  |  | X |  |  |  | X | X | X | X | X | X |  |  |  | X |  |  |  | X | X |  |  |  | X | X |  |  |  |  | X | X |  |  |  | X | X | X | X | X | X | X |  |  |  |  | X | X | X | X | X | X | X | X |  |  |  | X | X |  |  |  | X | [5 empty] | X | X | X |  |  |  | X | X | X |  |  |  | X | X | X |  | X |  | X | [5 empty] | X |  |  |  | X | [114 empty] | 70
18582#KAA487 -001-001 | remaining working time (time) | X | X | X | X | X | X |  |  |  | X | X | X | X |  |  |  | X | X |  |  |  | X | X |  |  |  | X | X | X | X |  |  |  | X | X |  |  |  | X |  |  |  | X |  |  |  | X |  |  |  | X |  |  |  |  | X | X | X | X | X | X |  |  |  | X | X | X | X |  |  |  | X | X |  |  |  | X | X |  |  |  | X | X | X | X |  |  |  | X | X |  |  |  | X | [16 empty] | X | X |  |  |  | X | X | X | X | X | X |  |  |  | X | X | X | X | X |  |  |  | X | X | X | X | X | X |  |  |  | X | X | X |  |  |  |  | X | X |  |  |  | X | X |  |  |  | X | X |  |  |  |  | X |  |  |  | X | X | X | X | X | X |  |  |  | X |  |  |  | X | X |  |  |  | X | X |  |  |  |  | X | X |  |  |  | X | X | X | X | X | X | X |  |  |  |  | X | X | X | X | X | X | X | X |  |  |  | X | X |  |  |  | X | [5 empty] | X | X | X |  |  |  | X | X | X |  |  |  | X | X | X |  | X |  | X | [5 empty] | X |  |  |  | X | [114 empty] | 118
18582#KAA488 -001-001 | set ambient temperature | X | X | X | X | X | X |  |  |  | X | X | X | X |  |  |  | X | X |  |  |  | X | X |  |  |  | X | X | X | X |  |  |  | X | X |  |  |  | X |  |  |  | X |  |  |  | X | [8 empty] | X | X | X | X | X | X |  |  |  | X | X | X | X |  |  |  | X | X |  |  |  | X | X |  |  |  | X | X | X | X |  |  |  | X | X |  |  |  | X |  |  |  |  | X | X | X | X |  |  |  | X |  |  |  |  | X | X |  |  |  | X | X | X | X | X | X |  |  |  | X | X | X | X | X |  |  |  | X | X | X | X | X | X |  |  |  | X | X | X |  |  |  |  | X | X |  |  |  | X | X |  |  |  | X | X |  |  |  |  | X |  |  |  | X | X | X | X | X | X |  |  |  | X |  |  |  | X | X |  |  |  | X | X |  |  |  |  | X |  |  |  |  | X | X |  | X |  | X | [5 empty] | X | X | X | X | X | X | X | X |  |  |  | X | X |  |  |  | X | [5 empty] | X | X | X |  |  |  | X | X | X |  |  |  | X | X | X | X | X | X | X | X |  |  |  |  | X |  |  |  | X | [114 empty] | 121
18582#KAA489 -001-001 | set assembly torque | X | X | X | X | X | X |  |  |  | X | X | X | X |  |  |  | X | X |  |  |  | X | X |  |  |  | X | X | X | X |  |  |  | X | X |  |  |  | X |  |  |  | X |  |  |  | X |  |  |  | X |  |  |  |  | X | X | X | X | X | X |  |  |  | X | X | X | X |  |  |  | X | X |  |  |  | X | X |  |  |  | X | X | X | X |  |  |  | X | X |  |  |  | X |  |  |  |  | X | X | X | X |  |  |  | X |  |  |  |  | X | X |  |  |  | X | X | X | X | X | X |  |  |  | X | X | X | X | X |  |  |  | X | X | X | X | X | X |  |  |  | X | X | X |  |  |  |  | X | X |  |  |  | X | X |  |  |  | X | X |  |  |  |  | X |  |  |  | X | X | X | X | X | X |  |  |  | X |  |  |  | X | X |  |  |  | X | X |  |  |  |  | X | X |  |  |  | X | X | X | X | X | X | X |  |  |  |  | X | X | X | X | X | X | X | X |  |  |  | X | X |  |  |  | X | [148 empty] | 110
18582#KAA490 -001-001 | set control flow rate | X | X | X | X | X | X |  |  |  | X | X | X | X |  |  |  | X | X |  |  |  | X | X |  |  |  | X | X | X | X |  |  |  | X | X |  |  |  | X |  |  |  | X |  |  |  | X | [8 empty] | X | X | X | X | X | X |  |  |  | X | X | X | X |  |  |  | X | X |  |  |  | X | X |  |  |  | X | X | X | X |  |  |  | X | X |  |  |  | X | [16 empty] | X | X |  |  |  | X | X | X | X | X | X |  |  |  | X | X | X | X | X |  |  |  | X | X | X | X | X | X | [10 empty] | X | X |  |  |  | X | X |  |  |  | X | X |  |  |  |  | X |  |  |  | X | X | X | X | X | X |  |  |  | X |  |  |  | X | X |  |  |  | X | X |  |  |  |  | X |  |  |  |  | X | X |  | X |  | X | [27 empty] | X | X | X |  |  |  | X | X | X | [134 empty] | 92
18582#KAA491 -001-001 | set electrical power consumption | X | X | X | X | X | X |  |  |  | X | X | X | X |  |  |  | X | X |  |  |  | X | X |  |  |  | X | X | X | X |  |  |  | X | X |  |  |  | X |  |  |  | X |  |  |  | X | [8 empty] | X | X | X | X | X | X |  |  |  | X | X | X | X |  |  |  | X | X |  |  |  | X | X |  |  |  | X | X | X | X |  |  |  | X | X |  |  |  | X | [16 empty] | X | X |  |  |  | X | X | X | X | X | X |  |  |  | X | X | X | X | X |  |  |  | X | X | X | X | X | X |  |  |  | X | X | X |  |  |  |  | X | X |  |  |  | X | X |  |  |  | X | X |  |  |  |  | X |  |  |  | X | X | X | X | X | X |  |  |  | X |  |  |  | X | X |  |  |  | X | X |  |  |  |  | X |  |  |  |  | X | X |  | X |  | X | [16 empty] | X | X | [9 empty] | X | X | X |  |  |  | X | X | X | [7 empty] | X | [64 empty] | X | X | [17 empty] | X | X | X | [40 empty] | 103
18582#KAA492 -001-001 | set flow rate | X | X | X | X | X | X |  |  |  | X | X | X | X |  |  |  | X | X |  |  |  | X | X |  |  |  | X | X | X | X |  |  |  | X | X |  |  |  | X |  |  |  | X |  |  |  | X | [8 empty] | X | X | X | X | X | X |  |  |  | X | X | X | X |  |  |  | X | X |  |  |  | X | X |  |  |  | X | X | X | X |  |  |  | X | X |  |  |  | X | [16 empty] | X | X |  |  |  | X | X | X | X | X | X |  |  |  | X | X | X | X | X |  |  |  | X | X | X | X | X | X |  |  |  | X | X | X |  |  |  |  | X | X |  |  |  | X | X |  |  |  | X | X |  |  |  |  | X |  |  |  | X | X | X | X | X | X |  |  |  | X |  |  |  | X | X |  |  |  | X | X |  |  |  |  | X |  |  |  |  | X | X |  | X |  | X | [5 empty] | X | X | X | X | X | X | X | X |  |  |  | X | X |  |  |  | X | [5 empty] | X | X | X |  |  |  | X | X | X | [15 empty] | X |  |  |  | X | [52 empty] | X | X | [17 empty] | X | X | [41 empty] | 112
18582#KAA493 -001-001 | set flow rate from a to b | [110 empty] | X | X |  |  |  | X | X | X | X | X | X |  |  |  | X | X | X | X | X |  |  |  | X | X | X | X | X | X |  |  |  | X | X | X |  |  |  |  | X | X |  |  |  | X | X |  |  |  | X | X |  |  |  |  | X |  |  |  | X | X | X | X | X | X |  |  |  | X |  |  |  | X | X |  |  |  | X | X | [20 empty] | X | X | X | X | X | X | X | X |  |  |  | X | X |  |  |  | X | [148 empty] | 51
18582#KAA494 -001-001 | set flow ripple | X | X | X | X | X | X |  |  |  | X | X | X | X |  |  |  | X | X |  |  |  | X | X |  |  |  | X | X | X | X |  |  |  | X | X |  |  |  | X |  |  |  | X |  |  |  | X | [8 empty] | X | X | X | X | X | X |  |  |  | X | X | X | X |  |  |  | X | X |  |  |  | X | X |  |  |  | X | X | X | X |  |  |  | X | X |  |  |  | X | [16 empty] | X | X |  |  |  | X | X | X | X | X | X |  |  |  | X | X | X | X | X |  |  |  | X | X | X | X | X | X |  |  |  | X | X | X |  |  |  |  | X | X |  |  |  | X | X |  |  |  | X | X |  |  |  |  | X |  |  |  | X | X | X | X | X | X |  |  |  | X |  |  |  | X | X |  |  |  | X | X |  |  |  |  | X |  |  |  |  | X | X |  | X |  | X | [5 empty] | X | X | X | X | X | X | X | X |  |  |  | X | X |  |  |  | X | [29 empty] | X |  |  |  | X | [114 empty] | 102
18582#KAA495 -001-001 | set fluid temperature | X | X | X | X | X | X |  |  |  | X | X | X | X |  |  |  | X | X |  |  |  | X | X |  |  |  | X | X | X | X |  |  |  | X | X |  |  |  | X |  |  |  | X |  |  |  | X | [8 empty] | X | X | X | X | X | X |  |  |  | X | X | X | X |  |  |  | X | X |  |  |  | X | X |  |  |  | X | X | X | X |  |  |  | X | X |  |  |  | X |  |  |  |  | X | X | X | X |  |  |  | X |  |  |  |  | X | X |  |  |  | X | X | X | X | X | X |  |  |  | X | X | X | X | X |  |  |  | X | X | X | X | X | X |  |  |  | X | X | X |  |  |  |  | X | X |  |  |  | X | X |  |  |  | X | X |  |  |  |  | X |  |  |  | X | X | X | X | X | X |  |  |  | X |  |  |  | X | X |  |  |  | X | X |  |  |  |  | X |  |  |  |  | X | X |  | X |  | X | [5 empty] | X | X | X | X | X | X | X | X |  |  |  | X | X |  |  |  | X | [5 empty] | X | X | X |  |  |  | X | X | X | [7 empty] | X | X | X | [5 empty] | X |  |  |  | X | [52 empty] | X | X | [17 empty] | X | X | X | [40 empty] | 121
18582#KAA496 -001-001 | set hydraulic power | X | X | X | X | X | X |  |  |  | X | X | X | X |  |  |  | X | X |  |  |  | X | X |  |  |  | X | X | X | X |  |  |  | X | X |  |  |  | X |  |  |  | X |  |  |  | X | [8 empty] | X | X | X | X | X | X |  |  |  | X | X | X | X |  |  |  | X | X |  |  |  | X | X |  |  |  | X | X | X | X |  |  |  | X | X |  |  |  | X | [16 empty] | X | X |  |  |  | X | X | X | X | X | X |  |  |  | X | X | X | X | X |  |  |  | X | X | X | X | X | X |  |  |  | X | X | X |  |  |  |  | X | X |  |  |  | X | X |  |  |  | X | X |  |  |  |  | X |  |  |  | X | X | X | X | X | X |  |  |  | X |  |  |  | X | X |  |  |  | X | X | [20 empty] | X | X | X | X | X | X | X | X |  |  |  | X | X |  |  |  | X | [29 empty] | X |  |  |  | X | [114 empty] | 97
18582#KAA497 -001-001 | set inlet flow rate | X | X | X | X | X | X |  |  |  | X | X | X | X |  |  |  | X | X |  |  |  | X | X |  |  |  | X | X | X | X |  |  |  | X | X |  |  |  | X |  |  |  | X |  |  |  | X | [8 empty] | X | X | X | X | X | X |  |  |  | X | X | X | X |  |  |  | X | X |  |  |  | X | X |  |  |  | X | X | X | X |  |  |  | X | X |  |  |  | X | [16 empty] | X | X |  |  |  | X | X | X | X | X | X |  |  |  | X | X | X | X | X |  |  |  | X | X | X | X | X | X |  |  |  | X | X | X |  |  |  |  | X | X |  |  |  | X | X |  |  |  | X | X |  |  |  |  | X |  |  |  | X | X | X | X | X | X |  |  |  | X |  |  |  | X | X |  |  |  | X | X |  |  |  |  | X |  |  |  |  | X | X |  | X |  | X | X |  |  |  |  | X | X | X | X | X | X | X | X |  |  |  | X | X |  |  |  | X | [29 empty] | X |  |  |  | X | [114 empty] | 103
18582#KAA498 -001-001 | set inlet pressure | X | X | X | X | X | X |  |  |  | X | X | X | X |  |  |  | X | X |  |  |  | X | X |  |  |  | X | X | X | X |  |  |  | X | X |  |  |  | X |  |  |  | X |  |  |  | X | [8 empty] | X | X | X | X | X | X |  |  |  | X | X | X | X |  |  |  | X | X |  |  |  | X | X |  |  |  | X | X | X | X |  |  |  | X | X |  |  |  | X | [16 empty] | X | X |  |  |  | X | X | X | X | X | X |  |  |  | X | X | X | X | X |  |  |  | X | X | X | X | X | X |  |  |  | X | X | X |  |  |  |  | X | X |  |  |  | X | X |  |  |  | X | X |  |  |  |  | X |  |  |  | X | X | X | X | X | X |  |  |  | X |  |  |  | X | X |  |  |  | X | X |  |  |  |  | X |  |  |  |  | X | X |  | X |  | X | [5 empty] | X | X | X | X | X | X | X | X |  |  |  | X | X |  |  |  | X | [64 empty] | X |  |  |  | X | X |  |  |  | X | X | X |  |  |  | X | X |  |  |  | X | X | X | X | [60 empty] | 112
18582#KAA499 -001-001 | set mechanical power | X | X | X | X | X | X |  |  |  | X | X | X | X |  |  |  | X | X |  |  |  | X | X |  |  |  | X | X | X | X |  |  |  | X | X |  |  |  | X |  |  |  | X |  |  |  | X | [8 empty] | X | X | X | X | X | X |  |  |  | X | X | X | X |  |  |  | X | X |  |  |  | X | X |  |  |  | X | X | X | X |  |  |  | X | X |  |  |  | X | [114 empty] | X | X | X | X | X | X | X | X |  |  |  | X | X |  |  |  | X | [29 empty] | X |  |  |  | X | [114 empty] | 57
18582#KAA500 -001-001 | set pressure | X | X | X | X | X | X |  |  |  | X | X | X | X |  |  |  | X | X |  |  |  | X | X |  |  |  | X | X | X | X |  |  |  | X | X |  |  |  | X |  |  |  | X |  |  |  | X |  |  |  | X |  |  |  |  | X | X | X | X | X | X |  |  |  | X | X | X | X |  |  |  | X | X |  |  |  | X | X |  |  |  | X | X | X | X |  |  |  | X | X |  |  |  | X |  |  |  |  | X | [16 empty] | X | X | X | X | X | X | [32 empty] | X | X |  |  |  | X | [9 empty] | X | X | X | X | X | X | [7 empty] | X | [10 empty] | X |  |  |  |  | X | X |  | X |  | X | [5 empty] | X | X | X | X | X | X | X | X |  |  |  | X | X |  |  |  | X | [5 empty] | X | X | X |  |  |  | X | X | X | [72 empty] | X | X | [28 empty] | X | [31 empty] | 87
18582#KAA501 -001-001 | set pressure | X | X | X | X | X | X |  |  |  | X | X | X | X |  |  |  | X | X |  |  |  | X | X |  |  |  | X | X | X | X |  |  |  | X | X |  |  |  | X |  |  |  | X |  |  |  | X | [8 empty] | X | X | X | X | X | X |  |  |  | X | X | X | X |  |  |  | X | X |  |  |  | X | X |  |  |  | X | X | X | X |  |  |  | X | X |  |  |  | X | [23 empty] | X | X |  | X | [50 empty] | X | [20 empty] | X |  |  |  |  | X | X |  | X |  | X | [170 empty] | 53
18582#KAA502 -001-001 | set pressure difference | X | X | X | X | X | X |  |  |  | X | X | X | X |  |  |  | X | X |  |  |  | X | X |  |  |  | X | X | X | X |  |  |  | X | X |  |  |  | X |  |  |  | X |  |  |  | X | [8 empty] | X | X | X | X | X | X |  |  |  | X | X | X | X |  |  |  | X | X |  |  |  | X | X |  |  |  | X | X | X | X |  |  |  | X | X |  |  |  | X | [16 empty] | X | X |  |  |  | X | X | X | X | X | X |  |  |  | X | X | X | X | X |  |  |  | X | X | X | X | X | X |  |  |  | X | X | X |  |  |  |  | X | X |  |  |  | X | X |  |  |  | X | X |  |  |  |  | X |  |  |  | X | X | X | X | X | X |  |  |  | X |  |  |  | X | X |  |  |  | X | X |  |  |  |  | X |  |  |  |  | X | X |  | X |  | X | [5 empty] | X | X | X | X | X | X | X | X |  |  |  | X | X |  |  |  | X | [64 empty] | X |  |  |  |  | X |  |  |  | X | X | X |  |  |  | X | X |  |  |  | X | X | X | X | [9 empty] | X | X | X | X | X |  |  |  | X | X | X |  |  |  | X | [36 empty] | 120
18582#KAA503 -001-001 | set supply flow rate | [214 empty] | X | [158 empty] | 1
18582#KAA504 -001-001 | set switching pressure difference | [117 empty] | X | [74 empty] | X |  |  |  |  | X | X |  | X |  | X | [27 empty] | X | X | X |  |  |  | X | X | X | [72 empty] | X | X | [18 empty] | X | X |  |  |  | X | [36 empty] | 17
18582#KAA505 -001-001 | set total flow rate | X | X | X | X | X | X |  |  |  | X | X | X | X |  |  |  | X | X |  |  |  | X | X |  |  |  | X | X | X | X |  |  |  | X | X |  |  |  | X |  |  |  | X |  |  |  | X | [8 empty] | X | X | X | X | X | X |  |  |  | X | X | X | X |  |  |  | X | X |  |  |  | X | X |  |  |  | X | X | X | X |  |  |  | X | X |  |  |  | X | [16 empty] | X | X |  |  |  | X | X | X | X | X | X |  |  |  | X | X | X | X | X |  |  |  | X | X | X | X | X | X |  |  |  | X | X | X |  |  |  |  | X | X |  |  |  | X | X |  |  |  | X | X |  |  |  |  | X |  |  |  | X | X | X | X | X | X |  |  |  | X |  |  |  | X | X |  |  |  | X | X |  |  |  |  | X | X |  |  |  | X | X | X | X | X | X | X |  |  |  |  | X | X | X | X | X | X | X | X |  |  |  | X | X |  |  |  | X | [5 empty] | X | X | X |  |  |  | X | X | X | [134 empty] | 110
18582#KAA510 -001-001 | signal feedback | X | X | X | X | X | X |  |  |  | X | X | X | X |  |  |  | X | X |  |  |  | X | X |  |  |  | X | X | X | X |  |  |  | X | X |  |  |  | X |  |  |  | X |  |  |  | X |  |  |  | X |  |  |  |  | X | X | X | X | X | X |  |  |  | X | X | X | X |  |  |  | X | X |  |  |  | X | X |  |  |  | X | X | X | X |  |  |  | X | X |  |  |  | X |  |  |  |  | X | X | X | X |  |  |  | X |  |  |  |  | X | X |  |  |  | X | X | X | X | X | X |  |  |  | X | X | X | X | X |  |  |  | X | X | X | X | X | X | [10 empty] | X | X |  |  |  | X | X |  |  |  | X | X |  |  |  |  | X |  |  |  | X | X | X | X | X | X |  |  |  | X |  |  |  | X | X |  |  |  | X | X |  |  |  |  | X | X |  |  |  | X | X | X | X | X | X | X |  |  |  |  | X | X | X | X | X | X | X | X |  |  |  | X | X |  |  |  | X | [5 empty] | X | X | X |  |  |  | X | X | X | [134 empty] | 113
18582#KAA015-001-001 | size | X | X | X | X | X | X |  |  |  | X | X | X | X |  |  |  | X | X |  |  |  | X | X |  |  |  | X | X | X | X |  |  |  | X | X |  |  |  | X |  |  |  | X |  |  |  | X |  |  |  | X |  |  |  |  | X | X | X | X | X | X |  |  |  | X | X | X | X |  |  |  | X | X |  |  |  | X | X |  |  |  | X | X | X | X |  |  |  | X | X |  |  |  | X |  |  |  |  | X | X | X | X | [90 empty] | X | X |  |  |  |  | X | X | X | X | X | X | [169 empty] | 57
18582#KAA513 -001-001 | specified maximum ambient temperature | X | X | X | X | X | X |  |  |  | X | X | X | X |  |  |  | X | X |  |  |  | X | X |  |  |  | X | X | X | X |  |  |  | X | X |  |  |  | X |  |  |  | X |  |  |  | X | [8 empty] | X | X | X | X | X | X |  |  |  | X | X | X | X |  |  |  | X | X |  |  |  | X | X |  |  |  | X | X | X | X |  |  |  | X | X |  |  |  | X |  |  |  |  | X | X | X | X |  |  |  | X |  |  |  |  | X | X |  |  |  | X | X | X | X | X | X |  |  |  | X | X | X | X | X |  |  |  | X | X | X | X | X | X |  |  |  | X | X | X |  |  |  |  | X | X |  |  |  | X | X |  |  |  | X | X |  |  |  |  | X |  |  |  | X | X | X | X | X | X |  |  |  | X |  |  |  | X | X |  |  |  | X | X |  |  |  |  | X | X |  |  |  | X | X | X | X | X | X | X |  |  |  |  | X | X | X | X | X | X | X | X |  |  |  | X | X |  |  |  | X | [5 empty] | X | X | X |  |  |  | X | X | X |  |  |  | X | X | X | X | X | X | X | X |  |  |  |  | X |  |  |  | X | [30 empty] | X |  |  |  | X | X |  |  |  | X | X | X |  |  |  | X | X |  |  |  | X | X | X | X |  |  |  | X | X | X |  |  |  | X | X | X | X | X |  |  |  | X | X | X |  |  |  | X | [36 empty] | 149
18582#KAA514 -001-001 | specified maximum assembly torque | X | X | X | X | X | X |  |  |  | X | X | X | X |  |  |  | X | X |  |  |  | X | X |  |  |  | X | X | X | X |  |  |  | X | X |  |  |  | X |  |  |  | X |  |  |  | X |  |  |  | X |  |  |  |  | X | X | X | X | X | X |  |  |  | X | X | X | X |  |  |  | X | X |  |  |  | X | X |  |  |  | X | X | X | X |  |  |  | X | X |  |  |  | X |  |  |  |  | X | X | X | X |  |  |  | X |  |  |  |  | X | X |  |  |  | X | X | X | X | X | X |  |  |  | X | X | X | X | X |  |  |  | X | X | X | X | X | X |  |  |  | X | X | X |  |  |  |  | X | X |  |  |  | X | X |  |  |  | X | X |  |  |  |  | X |  |  |  | X | X | X | X | X | X |  |  |  | X |  |  |  | X | X |  |  |  | X | X |  |  |  |  | X | X |  |  |  | X | X | X | X | X | X | X |  |  |  |  | X | X | X | X | X | X | X | X |  |  |  | X | X |  |  |  | X | [64 empty] | X |  |  |  | X | X |  |  |  | X | X | X |  |  |  | X | X |  |  |  | X | X | X | X |  |  |  | X | X | X | [11 empty] | X | X | X |  |  |  | X | [36 empty] | 129
18582#KAA515 -001-001 | specified maximum closing pressure | [110 empty] | X | X |  |  |  | X | X | X | X | X | X |  |  |  | X | X | X | X | X |  |  |  | X | X | X | X | X | X | [10 empty] | X | X |  |  |  | X | X |  |  |  | X | X |  |  |  |  | X |  |  |  | X | X | X | X | X | X |  |  |  | X |  |  |  | X | X |  |  |  | X | X |  |  |  |  | X |  |  |  |  | X | X |  | X |  | X | [170 empty] | 42
18582#KAA516 -001-001 | specified maximum control flow rate | X | X | X | X | X | X |  |  |  | X | X | X | X |  |  |  | X | X |  |  |  | X | X |  |  |  | X | X | X | X |  |  |  | X | X |  |  |  | X |  |  |  | X |  |  |  | X | [8 empty] | X | X | X | X | X | X |  |  |  | X | X | X | X |  |  |  | X | X |  |  |  | X | X |  |  |  | X | X | X | X |  |  |  | X | X |  |  |  | X | [16 empty] | X | X |  |  |  | X | X | X | X | X | X |  |  |  | X | X | X | X | X |  |  |  | X | X | X | X | X | X | [10 empty] | X | X |  |  |  | X | X |  |  |  | X | X |  |  |  |  | X |  |  |  | X | X | X | X | X | X |  |  |  | X |  |  |  | X | X |  |  |  | X | X |  |  |  |  | X | X |  |  |  | X | X | X | X | X | X | X | [26 empty] | X | X | X |  |  |  | X | X | X | [134 empty] | 96
18582#KAA517 -001-001 | specified maximum cracking pressure | [110 empty] | X | X |  |  |  | X | X | X | X | X | X |  |  |  | X | X | X | X | X |  |  |  | X | X | X | X | X | X | [10 empty] | X | X |  |  |  | X | X |  |  |  | X | X |  |  |  |  | X |  |  |  | X | X | X | X | X | X |  |  |  | X |  |  |  | X | X |  |  |  | X | X |  |  |  |  | X |  |  |  |  | X | X |  | X |  | X | [170 empty] | 42
18582#KAA518 -001-001 | specified maximum drive torque | X | X | X | X | X | X |  |  |  | X | X | X | X |  |  |  | X | X |  |  |  | X | X |  |  |  | X | X | X | X |  |  |  | X | X |  |  |  | X |  |  |  | X |  |  |  | X | [51 empty] | X | X | X | X |  |  |  | X | [267 empty] | 28
18582#KAA519 -001-001 | specified maximum electrical power consumption | X | X | X | X | X | X |  |  |  | X | X | X | X |  |  |  | X | X |  |  |  | X | X |  |  |  | X | X | X | X |  |  |  | X | X |  |  |  | X |  |  |  | X |  |  |  | X | [8 empty] | X | X | X | X | X | X |  |  |  | X | X | X | X |  |  |  | X | X |  |  |  | X | X |  |  |  | X | X | X | X |  |  |  | X | X |  |  |  | X | [16 empty] | X | X |  |  |  | X | X | X | X | X | X |  |  |  | X | X | X | X | X |  |  |  | X | X | X | X | X | X |  |  |  | X | X | X |  |  |  |  | X | X |  |  |  | X | X |  |  |  | X | X |  |  |  |  | X |  |  |  | X | X | X | X | X | X |  |  |  | X |  |  |  | X | X |  |  |  | X | X |  |  |  |  | X |  |  |  |  | X | X |  | X |  | X | [16 empty] | X | X | [9 empty] | X | X | X |  |  |  | X | X | X | [7 empty] | X | [64 empty] | X | X | [17 empty] | X | X | X |  |  |  | X | [36 empty] | 104
18582#KAA520 -001-001 | specified maximum flow rate | X | X | X | X | X | X |  |  |  | X | X | X | X |  |  |  | X | X |  |  |  | X | X |  |  |  | X | X | X | X |  |  |  | X | X |  |  |  | X |  |  |  | X |  |  |  | X | [8 empty] | X | X | X | X | X | X |  |  |  | X | X | X | X |  |  |  | X | X |  |  |  | X | X |  |  |  | X | X | X | X |  |  |  | X | X |  |  |  | X | [16 empty] | X | X |  |  |  | X | X | X | X | X | X |  |  |  | X | X | X | X | X |  |  |  | X | X | X | X | X | X |  |  |  | X | X | X |  |  |  |  | X | X |  |  |  | X | X |  |  |  | X | X |  |  |  |  | X |  |  |  | X | X | X | X | X | X |  |  |  | X |  |  |  | X | X |  |  |  | X | X |  |  |  |  | X | X |  |  |  | X | X | X | X | X | X | X |  |  |  |  | X | X | X | X | X | X | X | X |  |  |  | X | X |  |  |  | X | [5 empty] | X | X | X |  |  |  | X | X | X |  |  |  | X | X | X |  | X |  |  | X |  |  |  |  | X |  |  |  | X | [30 empty] | X |  |  |  | X | X |  |  |  | X | X | X |  |  |  | X | X |  |  |  | X | X | X | X |  |  |  | X | X | X |  |  |  | X | X | X | X | X |  |  |  | X | X | X | [40 empty] | 140
18582#KAA521 -001-001 | specified maximum flow rate amplification | [110 empty] | X | X |  |  |  | X | X | X | X | X | X |  |  |  | X | X | X | X | X |  |  |  | X | X | X | X | X | X |  |  |  | X | X | X |  |  |  |  | X | X |  |  |  | X | X |  |  |  | X | X |  |  |  |  | X |  |  |  | X | X | X | X | X | X |  |  |  | X |  |  |  | X | X |  |  |  | X | X |  |  |  |  | X | X |  |  |  | X | X | X | X | X | X | X | [169 empty] | 49
18582#KAA522 -001-001 | specified maximum flow rate from a to b | [110 empty] | X | X |  |  |  | X | X | X | X | X | X |  |  |  | X | X | X | X | X |  |  |  | X | X | X | X | X | X |  |  |  | X | X | X |  |  |  |  | X | X |  |  |  | X | X |  |  |  | X | X |  |  |  |  | X |  |  |  | X | X | X | X | X | X |  |  |  | X |  |  |  | X | X |  |  |  | X | X | [20 empty] | X | X | X | X | X | X | X | X |  |  |  | X | X |  |  |  | X | [148 empty] | 51
18582#KAA523 -001-001 | specified maximum flow ripple | X | X | X | X | X | X |  |  |  | X | X | X | X |  |  |  | X | X |  |  |  | X | X |  |  |  | X | X | X | X |  |  |  | X | X |  |  |  | X |  |  |  | X |  |  |  | X | [8 empty] | X | X | X | X | X | X |  |  |  | X | X | X | X |  |  |  | X | X |  |  |  | X | X |  |  |  | X | X | X | X |  |  |  | X | X |  |  |  | X | [16 empty] | X | X |  |  |  | X | X | X | X | X | X |  |  |  | X | X | X | X | X |  |  |  | X | X | X | X | X | X |  |  |  | X | X | X |  |  |  |  | X | X |  |  |  | X | X |  |  |  | X | X |  |  |  |  | X |  |  |  | X | X | X | X | X | X |  |  |  | X |  |  |  | X | X |  |  |  | X | X |  |  |  |  | X | X |  |  |  | X | X | X | X | X | X | X |  |  |  |  | X | X | X | X | X | X | X | X |  |  |  | X | X |  |  |  | X | [29 empty] | X |  |  |  | X | [114 empty] | 106
18582#KAA524 -001-001 | specified maximum fluid temperature | X | X | X | X | X | X |  |  |  | X | X | X | X |  |  |  | X | X |  |  |  | X | X |  |  |  | X | X | X | X |  |  |  | X | X |  |  |  | X |  |  |  | X |  |  |  | X | [8 empty] | X | X | X | X | X | X |  |  |  | X | X | X | X |  |  |  | X | X |  |  |  | X | X |  |  |  | X | X | X | X |  |  |  | X | X |  |  |  | X |  |  |  |  | X | X | X | X |  |  |  | X |  |  |  |  | X | X |  |  |  | X | X | X | X | X | X |  |  |  | X | X | X | X | X |  |  |  | X | X | X | X | X | X |  |  |  | X | X | X |  |  |  |  | X | X |  |  |  | X | X |  |  |  | X | X |  |  |  |  | X |  |  |  | X | X | X | X | X | X |  |  |  | X |  |  |  | X | X |  |  |  | X | X |  |  |  |  | X | X |  |  |  | X | X | X | X | X | X | X |  |  |  |  | X | X | X | X | X | X | X | X |  |  |  | X | X |  |  |  | X | [5 empty] | X | X | X |  |  |  | X | X | X | [7 empty] | X | X | X | [5 empty] | X |  |  |  | X | [30 empty] | X |  |  |  | X | X |  |  |  | X | X | X |  |  |  | X | X |  |  |  | X | X | X | X |  |  |  | X | X | X |  |  |  | X | X | X | X | X |  |  |  | X | X | X | [40 empty] | 143
18582#KAA525 -001-001 | specified maximum hydraulic power | X | X | X | X | X | X |  |  |  | X | X | X | X |  |  |  | X | X |  |  |  | X | X |  |  |  | X | X | X | X |  |  |  | X | X |  |  |  | X |  |  |  | X |  |  |  | X | [8 empty] | X | X | X | X | X | X |  |  |  | X | X | X | X |  |  |  | X | X |  |  |  | X | X |  |  |  | X | X | X | X |  |  |  | X | X |  |  |  | X | [16 empty] | X | X |  |  |  | X | X | X | X | X | X |  |  |  | X | X | X | X | X |  |  |  | X | X | X | X | X | X |  |  |  | X | X | X |  |  |  |  | X | X |  |  |  | X | X |  |  |  | X | X |  |  |  |  | X |  |  |  | X | X | X | X | X | X |  |  |  | X |  |  |  | X | X |  |  |  | X | X | [20 empty] | X | X | X | X | X | X | X | X |  |  |  | X | X |  |  |  | X | [29 empty] | X |  |  |  | X | [114 empty] | 97
18582#KAA526 -001-001 | specified maximum inlet flow rate | X | X | X | X | X | X |  |  |  | X | X | X | X |  |  |  | X | X |  |  |  | X | X |  |  |  | X | X | X | X |  |  |  | X | X |  |  |  | X |  |  |  | X |  |  |  | X | [8 empty] | X | X | X | X | X | X |  |  |  | X | X | X | X |  |  |  | X | X |  |  |  | X | X |  |  |  | X | X | X | X |  |  |  | X | X |  |  |  | X | [16 empty] | X | X |  |  |  | X | X | X | X | X | X |  |  |  | X | X | X | X | X |  |  |  | X | X | X | X | X | X |  |  |  | X | X | X |  |  |  |  | X | X |  |  |  | X | X |  |  |  | X | X |  |  |  |  | X |  |  |  | X | X | X | X | X | X |  |  |  | X |  |  |  | X | X |  |  |  | X | X |  |  |  |  | X | X |  |  |  | X | X | X | X | X | X | X |  |  |  |  | X | X | X | X | X | X | X | X |  |  |  | X | X |  |  |  | X | [29 empty] | X |  |  |  | X | [114 empty] | 106
18582#KAA527 -001-001 | specified maximum inlet pressure | X | X | X | X | X | X |  |  |  | X | X | X | X |  |  |  | X | X |  |  |  | X | X |  |  |  | X | X | X | X |  |  |  | X | X |  |  |  | X |  |  |  | X |  |  |  | X | [8 empty] | X | X | X | X | X | X |  |  |  | X | X | X | X |  |  |  | X | X |  |  |  | X | X |  |  |  | X | X | X | X |  |  |  | X | X |  |  |  | X | [16 empty] | X | X |  |  |  | X | X | X | X | X | X |  |  |  | X | X | X | X | X |  |  |  | X | X | X | X | X | X |  |  |  | X | X | X |  |  |  |  | X | X |  |  |  | X | X |  |  |  | X | X |  |  |  |  | X |  |  |  | X | X | X | X | X | X |  |  |  | X |  |  |  | X | X |  |  |  | X | X |  |  |  |  | X | X |  |  |  | X | X | X | X | X | X | X |  |  |  |  | X | X | X | X | X | X | X | X |  |  |  | X | X |  |  |  | X | [64 empty] | X |  |  |  | X | X |  |  |  | X | X | X |  |  |  | X | X |  |  |  | X | X | X | X | [60 empty] | 116
18582#KAA528 -001-001 | specified maximum mechanical power | X | X | X | X | X | X |  |  |  | X | X | X | X |  |  |  | X | X |  |  |  | X | X |  |  |  | X | X | X | X |  |  |  | X | X |  |  |  | X |  |  |  | X |  |  |  | X | [8 empty] | X | X | X | X | X | X |  |  |  | X | X | X | X |  |  |  | X | X |  |  |  | X | X |  |  |  | X | X | X | X |  |  |  | X | X |  |  |  | X | [114 empty] | X | X | X | X | X | X | X | X |  |  |  | X | X |  |  |  | X | [29 empty] | X |  |  |  | X | [114 empty] | 57
18582#KAA529 -001-001 | specified maximum operating time | X | X | X | X | X | X |  |  |  | X | X | X | X |  |  |  | X | X |  |  |  | X | X |  |  |  | X | X | X | X |  |  |  | X | X |  |  |  | X |  |  |  | X |  |  |  | X |  |  |  | X |  |  |  |  | X | X | X | X | X | X |  |  |  | X | X | X | X |  |  |  | X | X |  |  |  | X | X |  |  |  | X | X | X | X |  |  |  | X | X |  |  |  | X |  |  |  |  | X | X | X | X |  |  |  | X |  |  |  |  | X | X |  |  |  | X | X | X | X | X | X |  |  |  | X | X | X | X | X |  |  |  | X | X | X | X | X | X |  |  |  | X | X | X |  |  |  |  | X | X |  |  |  | X | X |  |  |  | X | X |  |  |  |  | X |  |  |  | X | X | X | X | X | X |  |  |  | X |  |  |  | X | X |  |  |  | X | X |  |  |  |  | X |  |  |  |  | X | X |  | X |  | X | [5 empty] | X | X | X | X | X | X | X | X |  |  |  | X | X |  |  |  | X | [5 empty] | X | X | X |  |  |  | X | X | X |  |  |  | X | X | X |  | X |  | X | [5 empty] | X |  |  |  | X | [30 empty] | X |  |  |  | X | X |  |  |  | X | X | X |  |  |  | X | X |  |  |  | X | X | X | X |  |  |  | X | X | X |  |  |  | X | X | X | X | X |  |  |  | X | X | X | [40 empty] | 142
18582#KAA530 -001-001 | specified maximum outlet pressure | X | X | X | X | X | X |  |  |  | X | X | X | X |  |  |  | X | X |  |  |  | X | X |  |  |  | X | X | X | X |  |  |  | X | X |  |  |  | X |  |  |  | X |  |  |  | X | [8 empty] | X | X | X | X | X | X |  |  |  | X | X | X | X |  |  |  | X | X |  |  |  | X | X |  |  |  | X | X | X | X |  |  |  | X | X |  |  |  | X | [23 empty] | X | X |  | X | [50 empty] | X | [20 empty] | X | X |  |  |  | X | X | X | X | X | X | X | [26 empty] | X | X | X |  |  |  | X | X | X | [134 empty] | 63
18582#KAA531 -001-001 | specified maximum output torque | [55 empty] | X | X | X | X | X | X |  |  |  | X | X | X | X |  |  |  | X | X |  |  |  | X | X |  |  |  | X | X | X | X |  |  |  | X | X |  |  |  | X |  |  |  |  | X | X | X | X |  |  |  | X | [267 empty] | 26
18582#KAA532 -001-001 | specified maximum pressure difference | X | X | X | X | X | X |  |  |  | X | X | X | X |  |  |  | X | X |  |  |  | X | X |  |  |  | X | X | X | X |  |  |  | X | X |  |  |  | X |  |  |  | X |  |  |  | X | [8 empty] | X | X | X | X | X | X |  |  |  | X | X | X | X |  |  |  | X | X |  |  |  | X | X |  |  |  | X | X | X | X |  |  |  | X | X |  |  |  | X | [16 empty] | X | X |  |  |  | X | X | X | X | X | X |  |  |  | X | X | X | X | X |  |  |  | X | X | X | X | X | X |  |  |  | X | X | X |  |  |  |  | X | X |  |  |  | X | X |  |  |  | X | X |  |  |  |  | X |  |  |  | X | X | X | X | X | X |  |  |  | X |  |  |  | X | X |  |  |  | X | X |  |  |  |  | X | X |  |  |  | X | X | X | X | X | X | X |  |  |  |  | X | X | X | X | X | X | X | X |  |  |  | X | X |  |  |  | X | [64 empty] | X |  |  |  |  | X |  |  |  | X | X | X |  |  |  | X | X |  |  |  | X | X | X | X | [9 empty] | X | X | X | X | X |  |  |  | X | X | X |  |  |  | X | [36 empty] | 124
18582#KAA533 -001-001 | specified maximum product life (time) | X | X | X | X | X | X |  |  |  | X | X | X | X |  |  |  | X | X |  |  |  | X | X |  |  |  | X | X | X | X |  |  |  | X | X |  |  |  | X |  |  |  | X |  |  |  | X |  |  |  | X |  |  |  |  | X | X | X | X | X | X |  |  |  | X | X | X | X |  |  |  | X | X |  |  |  | X | X |  |  |  | X | X | X | X |  |  |  | X | X |  |  |  | X |  |  |  |  | X | X | X | X |  |  |  | X |  |  |  |  | X | X |  |  |  | X | X | X | X | X | X |  |  |  | X | X | X | X | X |  |  |  | X | X | X | X | X | X |  |  |  | X | X | X |  |  |  |  | X | X |  |  |  | X | X |  |  |  | X | X |  |  |  |  | X |  |  |  | X | X | X | X | X | X |  |  |  | X |  |  |  | X | X |  |  |  | X | X | [20 empty] | X | X | X | X | X | X | X | X |  |  |  | X | X |  |  |  | X | [29 empty] | X |  |  |  | X | [30 empty] | X |  |  |  | X | X |  |  |  | X | X | X |  |  |  | X | X |  |  |  | X | X | X | X |  |  |  | X | X | X |  |  |  | X | X | X | X | X |  |  |  | X | X | X | [40 empty] | 126
18582#KAA534 -001-001 | specified maximum remaining operating time (time) | X | X | X | X | X | X |  |  |  | X | X | X | X |  |  |  | X | X |  |  |  | X | X |  |  |  | X | X | X | X |  |  |  | X | X |  |  |  | X |  |  |  | X |  |  |  | X |  |  |  | X |  |  |  |  | X | X | X | X | X | X |  |  |  | X | X | X | X |  |  |  | X | X |  |  |  | X | X |  |  |  | X | X | X | X |  |  |  | X | X |  |  |  | X |  |  |  |  | X | X | X | X |  |  |  | X |  |  |  |  | X | X |  |  |  | X | X | X | X | X | X |  |  |  | X | X | X | X | X |  |  |  | X | X | X | X | X | X |  |  |  | X | X | X |  |  |  |  | X | X |  |  |  | X | X |  |  |  | X | X |  |  |  |  | X |  |  |  | X | X | X | X | X | X |  |  |  | X |  |  |  | X | X |  |  |  | X | X |  |  |  |  | X | X |  |  |  | X | X | X | X | X | X | X |  |  |  |  | X | X | X | X | X | X | X | X |  |  |  | X | X |  |  |  | X | [5 empty] | X | X | X |  |  |  | X | X | X | [15 empty] | X |  |  |  | X | [114 empty] | 118
18582#KAA535 -001-001 | specified maximum remaining working time (cycles) | X | X | X | X | X | X |  |  |  | X | X | X | X |  |  |  | X | X |  |  |  | X | X |  |  |  | X | X | X | X |  |  |  | X | X |  |  |  | X |  |  |  | X |  |  |  | X |  |  |  | X |  |  |  |  | X | X | X | X | X | X |  |  |  | X | X | X | X |  |  |  | X | X |  |  |  | X | X |  |  |  | X | X | X | X |  |  |  | X | X |  |  |  | X |  |  |  |  | X | X | X | X |  |  |  | X |  |  |  |  | X | X |  |  |  | X | X | X | X | X | X |  |  |  | X | X | X | X | X |  |  |  | X | X | X | X | X | X |  |  |  | X | X | X |  |  |  |  | X | X |  |  |  | X | X |  |  |  | X | X |  |  |  |  | X |  |  |  | X | X | X | X | X | X |  |  |  | X |  |  |  | X | X |  |  |  | X | X |  |  |  |  | X | X |  |  |  | X | X | X | X | X | X | X |  |  |  |  | X | X | X | X | X | X | X | X |  |  |  | X | X |  |  |  | X | [29 empty] | X |  |  |  | X | [114 empty] | 112
18582#KAA536 -001-001 | specified maximum remaining working time (mileage) | X | X | X | X | X | X |  |  |  | X | X | X | X |  |  |  | X | X |  |  |  | X | X |  |  |  | X | X | X | X |  |  |  | X | X |  |  |  | X |  |  |  | X |  |  |  | X |  |  |  | X |  |  |  |  | X | X | X | X | X | X |  |  |  | X | X | X | X |  |  |  | X | X |  |  |  | X | X |  |  |  | X | X | X | X |  |  |  | X | X |  |  |  | X |  |  |  |  | X | X | X | X |  |  |  | X |  |  |  |  | X | X |  |  |  | X | X | X | X | X | X |  |  |  | X | X | X | X | X |  |  |  | X | X | X | X | X | X | [10 empty] | X | X |  |  |  | X | X |  |  |  | X | X |  |  |  |  | X |  |  |  | X | X | X | X | X | X |  |  |  | X |  |  |  | X | X |  |  |  | X | X | [20 empty] | X | X | X | X | X | X | X | X |  |  |  | X | X |  |  |  | X | [29 empty] | X |  |  |  | X | [114 empty] | 100
18582#KAA537 -001-001 | specified maximum remaining working time (time) | X | X | X | X | X | X |  |  |  | X | X | X | X |  |  |  | X | X |  |  |  | X | X |  |  |  | X | X | X | X |  |  |  | X | X |  |  |  | X |  |  |  | X |  |  |  | X |  |  |  | X |  |  |  |  | X | X | X | X | X | X |  |  |  | X | X | X | X |  |  |  | X | X |  |  |  | X | X |  |  |  | X | X | X | X |  |  |  | X | X |  |  |  | X |  |  |  |  | X | X | X | X |  |  |  | X |  |  |  |  | X | X |  |  |  | X | X | X | X | X | X |  |  |  | X | X | X | X | X |  |  |  | X | X | X | X | X | X |  |  |  | X | X | X |  |  |  |  | X | X |  |  |  | X | X |  |  |  | X | X |  |  |  |  | X |  |  |  | X | X | X | X | X | X |  |  |  | X |  |  |  | X | X |  |  |  | X | X |  |  |  |  | X | X |  |  |  | X | X | X | X | X | X | X |  |  |  |  | X | X | X | X | X | X | X | X |  |  |  | X | X |  |  |  | X | [5 empty] | X | X | X |  |  |  | X | X | X | [15 empty] | X |  |  |  | X | [114 empty] | 118
18582#KAA538 -001-001 | specified maximum set pressure | X | X | X | X | X | X |  |  |  | X | X | X | X |  |  |  | X | X |  |  |  | X | X |  |  |  | X | X | X | X |  |  |  | X | X |  |  |  | X |  |  |  | X |  |  |  | X | [8 empty] | X | X | X | X | X | X |  |  |  | X | X | X | X |  |  |  | X | X |  |  |  | X | X |  |  |  | X | X | X | X |  |  |  | X | X |  |  |  | X | [23 empty] | X | X |  | X | [50 empty] | X | [20 empty] | X |  |  |  |  | X | X |  | X |  | X | [170 empty] | 53
18582#KAA539 -001-001 | specified maximum starting torque | X | X | X | X | X | X |  |  |  | X | X | X | X |  |  |  | X | X |  |  |  | X | X |  |  |  | X | X | X | X |  |  |  | X | X |  |  |  | X |  |  |  | X |  |  |  | X | [8 empty] | X | X | X | X | X | X |  |  |  | X | X | X | X |  |  |  | X | X |  |  |  | X | X |  |  |  | X | X | X | X |  |  |  | X | X |  |  |  | X |  |  |  |  | X | X | X | X |  |  |  | X | [267 empty] | 49
18582#KAA540 -001-001 | specified maximum storage time | [110 empty] | X | X |  |  |  | X | X | X | X | X | X |  |  |  | X | X | X | X | X |  |  |  | X | X | X | X | X | X |  |  |  | X | X | X |  |  |  |  | X | X |  |  |  | X | X |  |  |  | X | X |  |  |  |  | X |  |  |  | X | X | X | X | X | X |  |  |  | X |  |  |  | X | X |  |  |  | X | X |  |  |  |  | X | X |  |  |  | X | X | X | X | X | X | X |  |  |  |  | X | X | X | X | X | X | X | X |  |  |  | X | X |  |  |  | X | [5 empty] | X | X | X |  |  |  | X | X | X | [15 empty] | X |  |  |  | X | [114 empty] | 68
18582#KAA541 -001-001 | specified maximum supply flow rate | [214 empty] | X | [158 empty] | 1
18582#KAA542 -001-001 | specified maximum switching pressure difference | [117 empty] | X | [74 empty] | X |  |  |  |  | X | X |  | X |  | X | [27 empty] | X | X | X |  |  |  | X | X | X | [72 empty] | X | X | [18 empty] | X | X |  |  |  | X | [36 empty] | 17
18582#KAA543 -001-001 | specified maximum through drive torque | X | X | X | X | X | X |  |  |  | X | X | X | X |  |  |  | X | X |  |  |  | X | X |  |  |  | X | X | X | X |  |  |  | X | X |  |  |  | X |  |  |  | X |  |  |  | X | [326 empty] | 23
18582#KAA544 -001-001 | specified maximum total flow rate | X | X | X | X | X | X |  |  |  | X | X | X | X |  |  |  | X | X |  |  |  | X | X |  |  |  | X | X | X | X |  |  |  | X | X |  |  |  | X |  |  |  | X |  |  |  | X | [8 empty] | X | X | X | X | X | X |  |  |  | X | X | X | X |  |  |  | X | X |  |  |  | X | X |  |  |  | X | X | X | X |  |  |  | X | X |  |  |  | X | [16 empty] | X | X |  |  |  | X | X | X | X | X | X |  |  |  | X | X | X | X | X |  |  |  | X | X | X | X | X | X |  |  |  | X | X | X |  |  |  |  | X | X |  |  |  | X | X |  |  |  | X | X |  |  |  |  | X |  |  |  | X | X | X | X | X | X |  |  |  | X |  |  |  | X | X |  |  |  | X | X |  |  |  |  | X | X |  |  |  | X | X | X | X | X | X | X |  |  |  |  | X | X | X | X | X | X | X | X |  |  |  | X | X |  |  |  | X | [5 empty] | X | X | X |  |  |  | X | X | X | [134 empty] | 110
18582#KAA545 -001-001 | specified maximum working time (cycles) | X | X | X | X | X | X |  |  |  | X | X | X | X |  |  |  | X | X |  |  |  | X | X |  |  |  | X | X | X | X |  |  |  | X | X |  |  |  | X |  |  |  | X |  |  |  | X | [8 empty] | X | X | X | X | X | X |  |  |  | X | X | X | X |  |  |  | X | X |  |  |  | X | X |  |  |  | X | X | X | X |  |  |  | X | X |  |  |  | X |  |  |  |  | X | X | X | X |  |  |  | X |  |  |  |  | X | X |  |  |  | X | X | X | X | X | X |  |  |  | X | X | X | X | X |  |  |  | X | X | X | X | X | X |  |  |  | X | X | X |  |  |  |  | X | X |  |  |  | X | X |  |  |  | X | X |  |  |  |  | X |  |  |  | X | X | X | X | X | X |  |  |  | X |  |  |  | X | X |  |  |  | X | X |  |  |  |  | X | X |  |  |  | X | X | X | X | X | X | X |  |  |  |  | X | X | X | X | X | X | X | X |  |  |  | X | X |  |  |  | X | [29 empty] | X |  |  |  | X | [52 empty] | X | X | [17 empty] | X | X | X |  |  |  | X | [36 empty] | 117
18582#KAA546 -001-001 | specified maximum working time (mileage) | X | X | X | X | X | X |  |  |  | X | X | X | X |  |  |  | X | X |  |  |  | X | X |  |  |  | X | X | X | X |  |  |  | X | X |  |  |  | X |  |  |  | X |  |  |  | X | [8 empty] | X | X | X | X | X | X |  |  |  | X | X | X | X |  |  |  | X | X |  |  |  | X | X |  |  |  | X | X | X | X |  |  |  | X | X |  |  |  | X |  |  |  |  | X | X | X | X |  |  |  | X |  |  |  |  | X | X |  |  |  | X | X | X | X | X | X |  |  |  | X | X | X | X | X |  |  |  | X | X | X | X | X | X | [10 empty] | X | X |  |  |  | X | X |  |  |  | X | X |  |  |  |  | X |  |  |  | X | X | X | X | X | X |  |  |  | X |  |  |  | X | X |  |  |  | X | X | [20 empty] | X | X | X | X | X | X | X | X |  |  |  | X | X |  |  |  | X | [29 empty] | X |  |  |  | X | [114 empty] | 99
18582#KAA547 -001-001 | specified maximum working time (time) | X | X | X | X | X | X |  |  |  | X | X | X | X |  |  |  | X | X |  |  |  | X | X |  |  |  | X | X | X | X |  |  |  | X | X |  |  |  | X |  |  |  | X |  |  |  | X |  |  |  | X |  |  |  |  | X | X | X | X | X | X |  |  |  | X | X | X | X |  |  |  | X | X |  |  |  | X | X |  |  |  | X | X | X | X |  |  |  | X | X |  |  |  | X |  |  |  |  | X | X | X | X |  |  |  | X |  |  |  |  | X | X |  |  |  | X | X | X | X | X | X |  |  |  | X | X | X | X | X |  |  |  | X | X | X | X | X | X |  |  |  | X | X | X |  |  |  |  | X | X |  |  |  | X | X |  |  |  | X | X |  |  |  |  | X |  |  |  | X | X | X | X | X | X |  |  |  | X |  |  |  | X | X |  |  |  | X | X |  |  |  |  | X |  |  |  |  | X | X |  | X |  | X | [5 empty] | X | X | X | X | X | X | X | X |  |  |  | X | X |  |  |  | X | [5 empty] | X | X | X |  |  |  | X | X | X |  |  |  | X | X | X |  | X |  | X | [5 empty] | X |  |  |  | X | [30 empty] | X |  |  |  | X | X |  |  |  | X | X | X |  |  |  | X | X |  |  |  | X | X | X | X |  |  |  | X | X | X |  |  |  | X | X | X | X | X |  |  |  | X | X | X | [40 empty] | 142
18582#KAA548 -001-001 | specified minimum ambient temperature | X | X | X | X | X | X |  |  |  | X | X | X | X |  |  |  | X | X |  |  |  | X | X |  |  |  | X | X | X | X |  |  |  | X | X |  |  |  | X |  |  |  | X |  |  |  | X | [8 empty] | X | X | X | X | X | X |  |  |  | X | X | X | X |  |  |  | X | X |  |  |  | X | X |  |  |  | X | X | X | X |  |  |  | X | X |  |  |  | X |  |  |  |  | X | X | X | X |  |  |  | X |  |  |  |  | X | X |  |  |  | X | X | X | X | X | X |  |  |  | X | X | X | X | X |  |  |  | X | X | X | X | X | X |  |  |  | X | X | X |  |  |  |  | X | X |  |  |  | X | X |  |  |  | X | X |  |  |  |  | X |  |  |  | X | X | X | X | X | X |  |  |  | X |  |  |  | X | X |  |  |  | X | X |  |  |  |  | X | X |  |  |  | X | X | X | X | X | X | X |  |  |  |  | X | X | X | X | X | X | X | X |  |  |  | X | X |  |  |  | X | [5 empty] | X | X | X |  |  |  | X | X | X |  |  |  | X | X | X | X | X | X | X | X |  |  |  |  | X |  |  |  | X | [30 empty] | X |  |  |  | X | X |  |  |  | X | X | X |  |  |  | X | X |  |  |  | X | X | X | X |  |  |  | X | X | X |  |  |  | X | X | X | X | X |  |  |  | X | X | X |  |  |  | X | [36 empty] | 149
18582#KAA549 -001-001 | specified minimum assembly torque | X | X | X | X | X | X |  |  |  | X | X | X | X |  |  |  | X | X |  |  |  | X | X |  |  |  | X | X | X | X |  |  |  | X | X |  |  |  | X |  |  |  | X |  |  |  | X |  |  |  | X |  |  |  |  | X | X | X | X | X | X |  |  |  | X | X | X | X |  |  |  | X | X |  |  |  | X | X |  |  |  | X | X | X | X |  |  |  | X | X |  |  |  | X |  |  |  |  | X | X | X | X |  |  |  | X |  |  |  |  | X | X |  |  |  | X | X | X | X | X | X |  |  |  | X | X | X | X | X |  |  |  | X | X | X | X | X | X |  |  |  | X | X | X |  |  |  |  | X | X |  |  |  | X | X |  |  |  | X | X |  |  |  |  | X |  |  |  | X | X | X | X | X | X |  |  |  | X |  |  |  | X | X |  |  |  | X | X |  |  |  |  | X | X |  |  |  | X | X | X | X | X | X | X |  |  |  |  | X | X | X | X | X | X | X | X |  |  |  | X | X |  |  |  | X | [148 empty] | 110
18582#KAA550 -001-001 | specified minimum closing pressure | [110 empty] | X | X |  |  |  | X | X | X | X | X | X |  |  |  | X | X | X | X | X |  |  |  | X | X | X | X | X | X | [10 empty] | X | X |  |  |  | X | X |  |  |  | X | X |  |  |  |  | X |  |  |  | X | X | X | X | X | X |  |  |  | X |  |  |  | X | X |  |  |  | X | X |  |  |  |  | X |  |  |  |  | X | X |  | X |  | X | [170 empty] | 42
18582#KAA551 -001-001 | specified minimum control flow rate | X | X | X | X | X | X |  |  |  | X | X | X | X |  |  |  | X | X |  |  |  | X | X |  |  |  | X | X | X | X |  |  |  | X | X |  |  |  | X |  |  |  | X |  |  |  | X | [8 empty] | X | X | X | X | X | X |  |  |  | X | X | X | X |  |  |  | X | X |  |  |  | X | X |  |  |  | X | X | X | X |  |  |  | X | X |  |  |  | X | [16 empty] | X | X |  |  |  | X | X | X | X | X | X |  |  |  | X | X | X | X | X |  |  |  | X | X | X | X | X | X | [10 empty] | X | X |  |  |  | X | X |  |  |  | X | X |  |  |  |  | X |  |  |  | X | X | X | X | X | X |  |  |  | X |  |  |  | X | X |  |  |  | X | X |  |  |  |  | X |  |  |  |  | X | X |  | X |  | X | [27 empty] | X | X | X |  |  |  | X | X | X | [134 empty] | 92
18582#KAA552 -001-001 | specified minimum cracking pressure | [110 empty] | X | X |  |  |  | X | X | X | X | X | X |  |  |  | X | X | X | X | X |  |  |  | X | X | X | X | X | X | [10 empty] | X | X |  |  |  | X | X |  |  |  | X | X |  |  |  |  | X |  |  |  | X | X | X | X | X | X |  |  |  | X |  |  |  | X | X |  |  |  | X | X |  |  |  |  | X |  |  |  |  | X | X |  | X |  | X | [170 empty] | 42
18582#KAA553 -001-001 | specified minimum drive torque | X | X | X | X | X | X |  |  |  | X | X | X | X |  |  |  | X | X |  |  |  | X | X |  |  |  | X | X | X | X |  |  |  | X | X |  |  |  | X |  |  |  | X |  |  |  | X | [51 empty] | X | X | X | X |  |  |  | X | [267 empty] | 28
18582#KAA554 -001-001 | specified minimum electrical power consumption | X | X | X | X | X | X |  |  |  | X | X | X | X |  |  |  | X | X |  |  |  | X | X |  |  |  | X | X | X | X |  |  |  | X | X |  |  |  | X |  |  |  | X |  |  |  | X | [8 empty] | X | X | X | X | X | X |  |  |  | X | X | X | X |  |  |  | X | X |  |  |  | X | X |  |  |  | X | X | X | X |  |  |  | X | X |  |  |  | X | [16 empty] | X | X |  |  |  | X | X | X | X | X | X |  |  |  | X | X | X | X | X |  |  |  | X | X | X | X | X | X |  |  |  | X | X | X |  |  |  |  | X | X |  |  |  | X | X |  |  |  | X | X |  |  |  |  | X |  |  |  | X | X | X | X | X | X |  |  |  | X |  |  |  | X | X |  |  |  | X | X |  |  |  |  | X |  |  |  |  | X | X |  | X |  | X | [16 empty] | X | X | [9 empty] | X | X | X |  |  |  | X | X | X | [7 empty] | X | [64 empty] | X | X | [17 empty] | X | X | X | [40 empty] | 103
18582#KAA555 -001-001 | specified minimum flow rate | X | X | X | X | X | X |  |  |  | X | X | X | X |  |  |  | X | X |  |  |  | X | X |  |  |  | X | X | X | X |  |  |  | X | X |  |  |  | X |  |  |  | X |  |  |  | X |  |  |  | X |  |  |  |  | X | X | X | X | X | X |  |  |  | X | X | X | X |  |  |  | X | X |  |  |  | X | X |  |  |  | X | X | X | X |  |  |  | X | X |  |  |  | X | [16 empty] | X | X |  |  |  | X | X | X | X | X | X |  |  |  | X | X | X | X | X |  |  |  | X | X | X | X | X | X |  |  |  | X | X | X |  |  |  |  | X | X |  |  |  | X | X |  |  |  | X | X |  |  |  |  | X |  |  |  | X | X | X | X | X | X |  |  |  | X |  |  |  | X | X |  |  |  | X | X |  |  |  |  | X |  |  |  |  | X | X |  | X |  | X | [5 empty] | X | X | X | X | X | X | X | X |  |  |  | X | X |  |  |  | X | [5 empty] | X | X | X |  |  |  | X | X | X |  |  |  | X | X | X |  | X |  |  | X |  |  |  |  | X |  |  |  | X | [114 empty] | 114
18582#KAA556 -001-001 | specified minimum flow rate amplification | [110 empty] | X | X |  |  |  | X | X | X | X | X | X |  |  |  | X | X | X | X | X |  |  |  | X | X | X | X | X | X |  |  |  | X | X | X |  |  |  |  | X | X |  |  |  | X | X |  |  |  | X | X |  |  |  |  | X |  |  |  | X | X | X | X | X | X |  |  |  | X |  |  |  | X | X |  |  |  | X | X |  |  |  |  | X |  |  |  |  | X | X |  | X |  | X | [170 empty] | 45
18582#KAA557 -001-001 | specified minimum flow rate from a to b | [110 empty] | X | X |  |  |  | X | X | X | X | X | X |  |  |  | X | X | X | X | X |  |  |  | X | X | X | X | X | X |  |  |  | X | X | X |  |  |  |  | X | X |  |  |  | X | X |  |  |  | X | X |  |  |  |  | X |  |  |  | X | X | X | X | X | X |  |  |  | X |  |  |  | X | X |  |  |  | X | X | [20 empty] | X | X | X | X | X | X | X | X |  |  |  | X | X |  |  |  | X | [148 empty] | 51
18582#KAA558 -001-001 | specified minimum flow ripple | X | X | X | X | X | X |  |  |  | X | X | X | X |  |  |  | X | X |  |  |  | X | X |  |  |  | X | X | X | X |  |  |  | X | X |  |  |  | X |  |  |  | X |  |  |  | X | [8 empty] | X | X | X | X | X | X |  |  |  | X | X | X | X |  |  |  | X | X |  |  |  | X | X |  |  |  | X | X | X | X |  |  |  | X | X |  |  |  | X | [16 empty] | X | X |  |  |  | X | X | X | X | X | X |  |  |  | X | X | X | X | X |  |  |  | X | X | X | X | X | X |  |  |  | X | X | X |  |  |  |  | X | X |  |  |  | X | X |  |  |  | X | X |  |  |  |  | X |  |  |  | X | X | X | X | X | X |  |  |  | X |  |  |  | X | X |  |  |  | X | X | [20 empty] | X | X | X | X | X | X | X | X |  |  |  | X | X |  |  |  | X | [29 empty] | X |  |  |  | X | [114 empty] | 97
18582#KAA559 -001-001 | specified minimum fluid temperature | X | X | X | X | X | X |  |  |  | X | X | X | X |  |  |  | X | X |  |  |  | X | X |  |  |  | X | X | X | X |  |  |  | X | X |  |  |  | X |  |  |  | X |  |  |  | X | [8 empty] | X | X | X | X | X | X |  |  |  | X | X | X | X |  |  |  | X | X |  |  |  | X | X |  |  |  | X | X | X | X |  |  |  | X | X |  |  |  | X |  |  |  |  | X | X | X | X |  |  |  | X |  |  |  |  | X | X |  |  |  | X | X | X | X | X | X |  |  |  | X | X | X | X | X |  |  |  | X | X | X | X | X | X |  |  |  | X | X | X |  |  |  |  | X | X |  |  |  | X | X |  |  |  | X | X |  |  |  |  | X |  |  |  | X | X | X | X | X | X |  |  |  | X |  |  |  | X | X |  |  |  | X | X |  |  |  |  | X | X |  |  |  | X | X | X | X | X | X | X |  |  |  |  | X | X | X | X | X | X | X | X |  |  |  | X | X |  |  |  | X | [5 empty] | X | X | X |  |  |  | X | X | X | [7 empty] | X | X | X | [5 empty] | X |  |  |  | X | [30 empty] | X |  |  |  | X | X |  |  |  | X | X | X |  |  |  | X | X |  |  |  | X | X | X | X |  |  |  | X | X | X |  |  |  | X | X | X | X | X |  |  |  | X | X | X | [40 empty] | 143
18582#KAA560 -001-001 | specified minimum hydraulic power | X | X | X | X | X | X |  |  |  | X | X | X | X |  |  |  | X | X |  |  |  | X | X |  |  |  | X | X | X | X |  |  |  | X | X |  |  |  | X |  |  |  | X |  |  |  | X | [8 empty] | X | X | X | X | X | X |  |  |  | X | X | X | X |  |  |  | X | X |  |  |  | X | X |  |  |  | X | X | X | X |  |  |  | X | X |  |  |  | X | [16 empty] | X | X |  |  |  | X | X | X | X | X | X |  |  |  | X | X | X | X | X |  |  |  | X | X | X | X | X | X |  |  |  | X | X | X |  |  |  |  | X | X |  |  |  | X | X |  |  |  | X | X |  |  |  |  | X |  |  |  | X | X | X | X | X | X |  |  |  | X |  |  |  | X | X |  |  |  | X | X | [20 empty] | X | X | X | X | X | X | X | X |  |  |  | X | X |  |  |  | X | [29 empty] | X |  |  |  | X | [114 empty] | 97
18582#KAA561 -001-001 | specified minimum inlet flow rate | X | X | X | X | X | X |  |  |  | X | X | X | X |  |  |  | X | X |  |  |  | X | X |  |  |  | X | X | X | X |  |  |  | X | X |  |  |  | X |  |  |  | X |  |  |  | X | [8 empty] | X | X | X | X | X | X |  |  |  | X | X | X | X |  |  |  | X | X |  |  |  | X | X |  |  |  | X | X | X | X |  |  |  | X | X |  |  |  | X | [16 empty] | X | X |  |  |  | X | X | X | X | X | X |  |  |  | X | X | X | X | X |  |  |  | X | X | X | X | X | X |  |  |  | X | X | X |  |  |  |  | X | X |  |  |  | X | X |  |  |  | X | X |  |  |  |  | X |  |  |  | X | X | X | X | X | X |  |  |  | X |  |  |  | X | X |  |  |  | X | X |  |  |  |  | X |  |  |  |  | X | X |  | X |  | X | [5 empty] | X | X | X | X | X | X | X | X |  |  |  | X | X |  |  |  | X | [29 empty] | X |  |  |  | X | [114 empty] | 102
18582#KAA562 -001-001 | specified minimum inlet pressure | X | X | X | X | X | X |  |  |  | X | X | X | X |  |  |  | X | X |  |  |  | X | X |  |  |  | X | X | X | X |  |  |  | X | X |  |  |  | X |  |  |  | X |  |  |  | X | [8 empty] | X | X | X | X | X | X |  |  |  | X | X | X | X |  |  |  | X | X |  |  |  | X | X |  |  |  | X | X | X | X |  |  |  | X | X |  |  |  | X | [16 empty] | X | X |  |  |  | X | X | X | X | X | X |  |  |  | X | X | X | X | X |  |  |  | X | X | X | X | X | X |  |  |  | X | X | X |  |  |  |  | X | X |  |  |  | X | X |  |  |  | X | X |  |  |  |  | X |  |  |  | X | X | X | X | X | X |  |  |  | X |  |  |  | X | X |  |  |  | X | X |  |  |  |  | X |  |  |  |  | X | X |  | X |  | X | [5 empty] | X | X | X | X | X | X | X | X |  |  |  | X | X |  |  |  | X | [64 empty] | X |  |  |  | X | X |  |  |  | X | X | X |  |  |  | X | X |  |  |  | X | X | X | X | [60 empty] | 112
18582#KAA563 -001-001 | specified minimum mechanical power | X | X | X | X | X | X |  |  |  | X | X | X | X |  |  |  | X | X |  |  |  | X | X |  |  |  | X | X | X | X |  |  |  | X | X |  |  |  | X |  |  |  | X |  |  |  | X | [8 empty] | X | X | X | X | X | X |  |  |  | X | X | X | X |  |  |  | X | X |  |  |  | X | X |  |  |  | X | X | X | X |  |  |  | X | X |  |  |  | X | [114 empty] | X | X | X | X | X | X | X | X |  |  |  | X | X |  |  |  | X | [29 empty] | X |  |  |  | X | [114 empty] | 57
18582#KAA564 -001-001 | specified minimum operating time | X | X | X | X | X | X |  |  |  | X | X | X | X |  |  |  | X | X |  |  |  | X | X |  |  |  | X | X | X | X |  |  |  | X | X |  |  |  | X |  |  |  | X |  |  |  | X |  |  |  | X |  |  |  |  | X | X | X | X | X | X |  |  |  | X | X | X | X |  |  |  | X | X |  |  |  | X | X |  |  |  | X | X | X | X |  |  |  | X | X |  |  |  | X |  |  |  |  | X | X | X | X |  |  |  | X |  |  |  |  | X | X |  |  |  | X | X | X | X | X | X |  |  |  | X | X | X | X | X |  |  |  | X | X | X | X | X | X |  |  |  | X | X | X |  |  |  |  | X | X |  |  |  | X | X |  |  |  | X | X |  |  |  |  | X |  |  |  | X | X | X | X | X | X |  |  |  | X |  |  |  | X | X |  |  |  | X | X |  |  |  |  | X |  |  |  |  | X | X |  | X |  | X | [5 empty] | X | X | X | X | X | X | X | X |  |  |  | X | X |  |  |  | X | [5 empty] | X | X | X |  |  |  | X | X | X |  |  |  | X | X | X |  | X |  | X | [5 empty] | X |  |  |  | X | [30 empty] | X |  |  |  | X | X |  |  |  | X | X | X |  |  |  | X | X |  |  |  | X | X | X | X |  |  |  | X | X | X |  |  |  | X | X | X | X | X |  |  |  | X | X | X | [40 empty] | 142
18582#KAA565 -001-001 | specified minimum outlet pressure | X | X | X | X | X | X |  |  |  | X | X | X | X |  |  |  | X | X |  |  |  | X | X |  |  |  | X | X | X | X |  |  |  | X | X |  |  |  | X |  |  |  | X |  |  |  | X | [8 empty] | X | X | X | X | X | X |  |  |  | X | X | X | X |  |  |  | X | X |  |  |  | X | X |  |  |  | X | X | X | X |  |  |  | X | X |  |  |  | X | [23 empty] | X | X |  | X | [50 empty] | X | [20 empty] | X |  |  |  |  | X | X |  | X |  | X | [27 empty] | X | X | X |  |  |  | X | X | X | [134 empty] | 59
18582#KAA566 -001-001 | specified minimum output torque | [55 empty] | X | X | X | X | X | X |  |  |  | X | X | X | X |  |  |  | X | X |  |  |  | X | X |  |  |  | X | X | X | X |  |  |  | X | X |  |  |  | X |  |  |  |  | X | X | X | X |  |  |  | X | [267 empty] | 26
18582#KAA567 -001-001 | specified minimum pressure difference | X | X | X | X | X | X |  |  |  | X | X | X | X |  |  |  | X | X |  |  |  | X | X |  |  |  | X | X | X | X |  |  |  | X | X |  |  |  | X |  |  |  | X |  |  |  | X | [8 empty] | X | X | X | X | X | X |  |  |  | X | X | X | X |  |  |  | X | X |  |  |  | X | X |  |  |  | X | X | X | X |  |  |  | X | X |  |  |  | X | [16 empty] | X | X |  |  |  | X | X | X | X | X | X |  |  |  | X | X | X | X | X |  |  |  | X | X | X | X | X | X |  |  |  | X | X | X |  |  |  |  | X | X |  |  |  | X | X |  |  |  | X | X |  |  |  |  | X |  |  |  | X | X | X | X | X | X |  |  |  | X |  |  |  | X | X |  |  |  | X | X |  |  |  |  | X | X |  |  |  | X | X | X | X | X | X | X |  |  |  |  | X | X | X | X | X | X | X | X |  |  |  | X | X |  |  |  | X | [64 empty] | X |  |  |  |  | X |  |  |  | X | X | X |  |  |  | X | X |  |  |  | X | X | X | X | [9 empty] | X | X | X | X | X |  |  |  | X | X | X |  |  |  | X | [36 empty] | 124
18582#KAA568 -001-001 | specified minimum remaining operating time (time) | X | X | X | X | X | X |  |  |  | X | X | X | X |  |  |  | X | X |  |  |  | X | X |  |  |  | X | X | X | X |  |  |  | X | X |  |  |  | X |  |  |  | X |  |  |  | X |  |  |  | X |  |  |  |  | X | X | X | X | X | X |  |  |  | X | X | X | X |  |  |  | X | X |  |  |  | X | X |  |  |  | X | X | X | X |  |  |  | X | X |  |  |  | X |  |  |  |  | X | X | X | X |  |  |  | X |  |  |  |  | X | X |  |  |  | X | X | X | X | X | X |  |  |  | X | X | X | X | X |  |  |  | X | X | X | X | X | X |  |  |  | X | X | X |  |  |  |  | X | X |  |  |  | X | X |  |  |  | X | X |  |  |  |  | X |  |  |  | X | X | X | X | X | X |  |  |  | X |  |  |  | X | X |  |  |  | X | X |  |  |  |  | X | X |  |  |  | X | X | X | X | X | X | X |  |  |  |  | X | X | X | X | X | X | X | X |  |  |  | X | X |  |  |  | X | [5 empty] | X | X | X |  |  |  | X | X | X | [15 empty] | X |  |  |  | X | [114 empty] | 118
18582#KAA569 -001-001 | specified minimum remaining working time (cycles) | X | X | X | X | X | X |  |  |  | X | X | X | X |  |  |  | X | X |  |  |  | X | X |  |  |  | X | X | X | X |  |  |  | X | X |  |  |  | X |  |  |  | X |  |  |  | X |  |  |  | X |  |  |  |  | X | X | X | X | X | X |  |  |  | X | X | X | X |  |  |  | X | X |  |  |  | X | X |  |  |  | X | X | X | X |  |  |  | X | X |  |  |  | X |  |  |  |  | X | X | X | X |  |  |  | X |  |  |  |  | X | X |  |  |  | X | X | X | X | X | X |  |  |  | X | X | X | X | X |  |  |  | X | X | X | X | X | X |  |  |  | X | X | X |  |  |  |  | X | X |  |  |  | X | X |  |  |  | X | X |  |  |  |  | X |  |  |  | X | X | X | X | X | X |  |  |  | X |  |  |  | X | X |  |  |  | X | X |  |  |  |  | X | X |  |  |  | X | X | X | X | X | X | X |  |  |  |  | X | X | X | X | X | X | X | X |  |  |  | X | X |  |  |  | X | [29 empty] | X |  |  |  | X | [114 empty] | 112
18582#KAA570 -001-001 | specified minimum remaining working time (mileage) | X | X | X | X | X | X |  |  |  | X | X | X | X |  |  |  | X | X |  |  |  | X | X |  |  |  | X | X | X | X |  |  |  | X | X |  |  |  | X |  |  |  | X |  |  |  | X |  |  |  | X |  |  |  |  | X | X | X | X | X | X |  |  |  | X | X | X | X |  |  |  | X | X |  |  |  | X | X |  |  |  | X | X | X | X |  |  |  | X | X |  |  |  | X |  |  |  |  | X | X | X | X |  |  |  | X |  |  |  |  | X | X |  |  |  | X | X | X | X | X | X |  |  |  | X | X | X | X | X |  |  |  | X | X | X | X | X | X | [10 empty] | X | X |  |  |  | X | X |  |  |  | X | X |  |  |  |  | X |  |  |  | X | X | X | X | X | X |  |  |  | X |  |  |  | X | X |  |  |  | X | X | [20 empty] | X | X | X | X | X | X | X | X |  |  |  | X | X |  |  |  | X | [29 empty] | X |  |  |  | X | [114 empty] | 100
18582#KAA571 -001-001 | specified minimum remaining working time (time) | X | X | X | X | X | X |  |  |  | X | X | X | X |  |  |  | X | X |  |  |  | X | X |  |  |  | X | X | X | X |  |  |  | X | X |  |  |  | X |  |  |  | X |  |  |  | X |  |  |  | X |  |  |  |  | X | X | X | X | X | X |  |  |  | X | X | X | X |  |  |  | X | X |  |  |  | X | X |  |  |  | X | X | X | X |  |  |  | X | X |  |  |  | X |  |  |  |  | X | X | X | X |  |  |  | X |  |  |  |  | X | X |  |  |  | X | X | X | X | X | X |  |  |  | X | X | X | X | X |  |  |  | X | X | X | X | X | X |  |  |  | X | X | X |  |  |  |  | X | X |  |  |  | X | X |  |  |  | X | X |  |  |  |  | X |  |  |  | X | X | X | X | X | X |  |  |  | X |  |  |  | X | X |  |  |  | X | X |  |  |  |  | X | X |  |  |  | X | X | X | X | X | X | X |  |  |  |  | X | X | X | X | X | X | X | X |  |  |  | X | X |  |  |  | X | [5 empty] | X | X | X |  |  |  | X | X | X | [15 empty] | X |  |  |  | X | [114 empty] | 118
18582#KAA572 -001-001 | specified minimum set pressure | X | X | X | X | X | X |  |  |  | X | X | X | X |  |  |  | X | X |  |  |  | X | X |  |  |  | X | X | X | X |  |  |  | X | X |  |  |  | X |  |  |  | X |  |  |  | X | [8 empty] | X | X | X | X | X | X |  |  |  | X | X | X | X |  |  |  | X | X |  |  |  | X | X |  |  |  | X | X | X | X |  |  |  | X | X |  |  |  | X | [23 empty] | X | X |  | X | [50 empty] | X | [20 empty] | X |  |  |  |  | X | X |  | X |  | X | [170 empty] | 53
18582#KAA573 -001-001 | specified minimum starting torque | X | X | X | X | X | X |  |  |  | X | X | X | X |  |  |  | X | X |  |  |  | X | X |  |  |  | X | X | X | X |  |  |  | X | X |  |  |  | X |  |  |  | X |  |  |  | X | [8 empty] | X | X | X | X | X | X |  |  |  | X | X | X | X |  |  |  | X | X |  |  |  | X | X |  |  |  | X | X | X | X |  |  |  | X | X |  |  |  | X |  |  |  |  | X | X | X | X |  |  |  | X | [267 empty] | 49
18582#KAA574 -001-001 | specified minimum supply flow rate | [214 empty] | X | [158 empty] | 1
18582#KAA575 -001-001 | specified minimum switching pressure difference | [117 empty] | X | [74 empty] | X |  |  |  |  | X | X |  | X |  | X | [27 empty] | X | X | X |  |  |  | X | X | X | [72 empty] | X | X | [18 empty] | X | X |  |  |  | X | [36 empty] | 17
18582#KAA576 -001-001 | specified minimum through drive torque | X | X | X | X | X | X |  |  |  | X | X | X | X |  |  |  | X | X |  |  |  | X | X |  |  |  | X | X | X | X |  |  |  | X | X |  |  |  | X |  |  |  | X |  |  |  | X | [326 empty] | 23
18582#KAA577 -001-001 | specified minimum total flow rate | X | X | X | X | X | X |  |  |  | X | X | X | X |  |  |  | X | X |  |  |  | X | X |  |  |  | X | X | X | X |  |  |  | X | X |  |  |  | X |  |  |  | X |  |  |  | X | [8 empty] | X | X | X | X | X | X |  |  |  | X | X | X | X |  |  |  | X | X |  |  |  | X | X |  |  |  | X | X | X | X |  |  |  | X | X |  |  |  | X | [16 empty] | X | X |  |  |  | X | X | X | X | X | X |  |  |  | X | X | X | X | X |  |  |  | X | X | X | X | X | X |  |  |  | X | X | X |  |  |  |  | X | X |  |  |  | X | X |  |  |  | X | X |  |  |  |  | X |  |  |  | X | X | X | X | X | X |  |  |  | X |  |  |  | X | X |  |  |  | X | X |  |  |  |  | X |  |  |  |  | X | X |  | X |  | X | [5 empty] | X | X | X | X | X | X | X | X |  |  |  | X | X |  |  |  | X | [5 empty] | X | X | X |  |  |  | X | X | X | [134 empty] | 106
18582#KAA578 -001-001 | specified minimum working time (cycles) | X | X | X | X | X | X |  |  |  | X | X | X | X |  |  |  | X | X |  |  |  | X | X |  |  |  | X | X | X | X |  |  |  | X | X |  |  |  | X |  |  |  | X |  |  |  | X | [8 empty] | X | X | X | X | X | X |  |  |  | X | X | X | X |  |  |  | X | X |  |  |  | X | X |  |  |  | X | X | X | X |  |  |  | X | X |  |  |  | X |  |  |  |  | X | X | X | X |  |  |  | X |  |  |  |  | X | X |  |  |  | X | X | X | X | X | X |  |  |  | X | X | X | X | X |  |  |  | X | X | X | X | X | X |  |  |  | X | X | X |  |  |  |  | X | X |  |  |  | X | X |  |  |  | X | X |  |  |  |  | X |  |  |  | X | X | X | X | X | X |  |  |  | X |  |  |  | X | X |  |  |  | X | X |  |  |  |  | X |  |  |  |  | X | X |  | X |  | X | [5 empty] | X | X | X | X | X | X | X | X |  |  |  | X | X |  |  |  | X | [29 empty] | X |  |  |  | X | [52 empty] | X | X | [17 empty] | X | X | X |  |  |  | X | [36 empty] | 113
18582#KAA579 -001-001 | specified minimum working time (mileage) | X | X | X | X | X | X |  |  |  | X | X | X | X |  |  |  | X | X |  |  |  | X | X |  |  |  | X | X | X | X |  |  |  | X | X |  |  |  | X |  |  |  | X |  |  |  | X | [8 empty] | X | X | X | X | X | X |  |  |  | X | X | X | X |  |  |  | X | X |  |  |  | X | X |  |  |  | X | X | X | X |  |  |  | X | X |  |  |  | X |  |  |  |  | X | X | X | X |  |  |  | X |  |  |  |  | X | X |  |  |  | X | X | X | X | X | X |  |  |  | X | X | X | X | X |  |  |  | X | X | X | X | X | X | [10 empty] | X | X |  |  |  | X | X |  |  |  | X | X |  |  |  |  | X |  |  |  | X | X | X | X | X | X |  |  |  | X |  |  |  | X | X |  |  |  | X | X | [20 empty] | X | X | X | X | X | X | X | X |  |  |  | X | X |  |  |  | X | [29 empty] | X |  |  |  | X | [114 empty] | 99
18582#KAA580 -001-001 | specified minimum working time (time) | X | X | X | X | X | X |  |  |  | X | X | X | X |  |  |  | X | X |  |  |  | X | X |  |  |  | X | X | X | X |  |  |  | X | X |  |  |  | X |  |  |  | X |  |  |  | X |  |  |  | X |  |  |  |  | X | X | X | X | X | X |  |  |  | X | X | X | X |  |  |  | X | X |  |  |  | X | X |  |  |  | X | X | X | X |  |  |  | X | X |  |  |  | X |  |  |  |  | X | X | X | X |  |  |  | X |  |  |  |  | X | X |  |  |  | X | X | X | X | X | X |  |  |  | X | X | X | X | X |  |  |  | X | X | X | X | X | X |  |  |  | X | X | X |  |  |  |  | X | X |  |  |  | X | X |  |  |  | X | X |  |  |  |  | X |  |  |  | X | X | X | X | X | X |  |  |  | X |  |  |  | X | X |  |  |  | X | X |  |  |  |  | X |  |  |  |  | X | X |  | X |  | X | [5 empty] | X | X | X | X | X | X | X | X |  |  |  | X | X |  |  |  | X | [5 empty] | X | X | X |  |  |  | X | X | X |  |  |  | X | X | X |  | X |  | X | [5 empty] | X |  |  |  | X | [30 empty] | X |  |  |  | X | X |  |  |  | X | X | X |  |  |  | X | X |  |  |  | X | X | X | X |  |  |  | X | X | X |  |  |  | X | X | X | X | X |  |  |  | X | X | X | [40 empty] | 142
18582#KAA581 -001-001 | start time of inlet pressure-measurement | X | X | X | X | X | X |  |  |  | X | X | X | X |  |  |  | X | X |  |  |  | X | X |  |  |  | X | X | X | X |  |  |  | X | X |  |  |  | X |  |  |  | X |  |  |  | X | [8 empty] | X | X | X | X | X | X |  |  |  | X | X | X | X |  |  |  | X | X |  |  |  | X | X |  |  |  | X | X | X | X |  |  |  | X | X |  |  |  | X | [16 empty] | X | X |  |  |  | X | X | X | X | X | X |  |  |  | X | X | X | X | X |  |  |  | X | X | X | X | X | X |  |  |  | X | X | X |  |  |  |  | X | X |  |  |  | X | X |  |  |  | X | X |  |  |  |  | X |  |  |  | X | X | X | X | X | X |  |  |  | X |  |  |  | X | X |  |  |  | X | X |  |  |  |  | X |  |  |  |  | X | X |  | X |  | X | [5 empty] | X | X | X | X | X | X | X | X |  |  |  | X | X |  |  |  | X | [64 empty] | X |  |  |  | X | X |  |  |  | X | X | X |  |  |  | X | X |  |  |  | X | X | X | X | [60 empty] | 112
18582#KAA582 -001-001 | starting torque | [55 empty] | X | X | X | X | X | X |  |  |  | X | X | X | X |  |  |  | X | X |  |  |  | X | X |  |  |  | X | X | X | X |  |  |  | X | X |  |  |  | X | [136 empty] | X | X | X |  |  |  | X | X | X | [134 empty] | 27
18582#KAA585 -001-001 | storage temperature | X | X | X | X | X | X |  |  |  | X | X | X | X |  |  |  | X | X |  |  |  | X | X |  |  |  | X | X | X | X |  |  |  | X | X |  |  |  | X |  |  |  | X |  |  |  | X |  |  |  | X |  |  |  |  | X | X | X | X | X | X |  |  |  | X | X | X | X |  |  |  | X | X |  |  |  | X | X |  |  |  | X | X | X | X |  |  |  | X | X |  |  |  | X |  |  |  |  | X | [11 empty] | X | X |  |  |  | X | X | X | X | X | X |  |  |  | X | X | X | X | X |  |  |  | X | X | X | X | X | X |  |  |  | X | X | X |  |  |  |  | X | X |  |  |  | X | X |  |  |  | X | X |  |  |  |  | X |  |  |  | X | X | X | X | X | X |  |  |  | X |  |  |  | X | X |  |  |  | X | X |  |  |  |  | X | X |  |  |  | X | X | X | X | X | X | X |  |  |  |  | X | X | X | X | X | X | X | X |  |  |  | X | X |  |  |  | X | [5 empty] | X | X | X |  |  |  | X | X | X |  |  |  | X | X | X | X | X | X | X | X |  |  |  |  | X |  |  |  | X | [34 empty] | X | X |  |  |  | X | X | X |  |  |  | X | X |  |  |  | X | X | X | X | [60 empty] | 133
18582#KAA586 -001-001 | storage time | [110 empty] | X | X |  |  |  | X | X | X | X | X | X |  |  |  | X | X | X | X | X |  |  |  | X | X | X | X | X | X |  |  |  | X | X | X |  |  |  |  | X | X |  |  |  | X | X |  |  |  | X | X |  |  |  |  | X |  |  |  | X | X | X | X | X | X |  |  |  | X |  |  |  | X | X |  |  |  | X | X |  |  |  |  | X | X |  |  |  | X | X | X | X | X | X | X |  |  |  |  | X | X | X | X | X | X | X | X |  |  |  | X | X |  |  |  | X | [5 empty] | X | X | X |  |  |  | X | X | X |  |  |  | X | X | X | X | X | X | X | X |  |  |  |  | X |  |  |  | X | [114 empty] | 76
18582#KAA587 -001-001 | storage time semifinished product | [193 empty] | X | [5 empty] | X |  | X |  | X | [38 empty] | X | X | X | X |  | X | X | X | [123 empty] | 11
18582#KAA588 -001-001 | style of communication interface | [110 empty] | X | X |  |  |  | X | X | X | X | X | X |  |  |  | X | X | X | X | X |  |  |  | X | X | X | X | X | X | [10 empty] | X | X |  |  |  | X | X |  |  |  | X | X |  |  |  |  | X |  |  |  | X | X | X | X | X | X |  |  |  | X |  |  |  | X | X |  |  |  | X | X | [185 empty] | 37
18582#KAA589 -001-001 | supplier product description | X | X | X | X | X | X | X | X | X | X | X | X | X | X | X | X | X | X | X | X | X | X | X | X | X | X | X | X | X | X | X | X | X | X | X | X | X | X | X | X | X | X | X | X | X | X | X | X | X | X | X | X | X | X | X | X | X | X | X | X | X | X | X | X | X | X | X | X | X | X | X | X | X | X | X | X | X | X | X | X | X | X | X | X | X | X | X | X | X | X | X | X | X | X | X | X | X | X | X | X | X | X | X | X | X | X | X | X | X | X | X | X | X | X | X | X | X | X | X | X | X | X | X | X | X | X | X | X | X | X | X | X | X | X | X | X | X | X | X | X | X | X | X | X | X | X | X | X | X | X | X | X | X | X | X | X | X | X | X | X | X | X | X | X | X | X | X | X | X | X | X | X | X | X | X | X | X | X | X | X | X | X | X | X | X | X | X | X | X | X | X | X | X | X | X | X | X | X | X | X | X | X | X | X | X | X | X | X | X | X | X | X | X | X | X | X | X | X | X | X | X | X | X | X | X | X | X | X | X | X | X | X | X | X | X | X | X | X | X | X | X | X | X | X | X | X | X | X | X | X | X | X | X | X | X | X | X | X | X | X | X | X | X | X | X | X | X | X | X | X | X | X | X | X | X | X | X | X | X | X | X | X | X | X | X | X | X | X | X | X | X | X | X | X | X | X | X | X | X | X | X | X | X | X | X | X | X | X | X | X | X | X | X | X | X | X | X | X | X | X | X | X | X | X | X | X | X | X | X | X | X | X | X | X | X | X | X | X | X | X | X | X | X | X | X | X | X | X | X | X | X | X | X | X | X | X | X | X | X | X | X | X | X | X | X | X | X | X | X | X | X | X | X | 373
18582#KAA590 -001-001 | supplier product designation | X | X | X | X | X | X | X | X | X | X | X | X | X | X | X | X | X | X | X | X | X | X | X | X | X | X | X | X | X | X | X | X | X | X | X | X | X | X | X | X | X | X | X | X | X | X | X | X | X | X | X | X | X | X | X | X | X | X | X | X | X | X | X | X | X | X | X | X | X | X | X | X | X | X | X | X | X | X | X | X | X | X | X | X | X | X | X | X | X | X | X | X | X | X | X | X | X | X | X | X | X | X | X | X | X | X | X | X | X | X | X | X | X | X | X | X | X | X | X | X | X | X | X | X | X | X | X | X | X | X | X | X | X | X | X | X | X | X | X | X | X | X | X | X | X | X | X | X | X | X | X | X | X | X | X | X | X | X | X | X | X | X | X | X | X | X | X | X | X | X | X | X | X | X | X | X | X | X | X | X | X | X | X | X | X | X | X | X | X | X | X | X | X | X | X | X | X | X | X | X | X | X | X | X | X | X | X | X | X | X | X | X | X | X | X | X | X | X | X | X | X | X | X | X | X | X | X | X | X | X | X | X | X | X | X | X | X | X | X | X | X | X | X | X | X | X | X | X | X | X | X | X | X | X | X | X | X | X | X | X | X | X | X | X | X | X | X | X | X | X | X | X | X | X | X | X | X | X | X | X | X | X | X | X | X | X | X | X | X | X | X | X | X | X | X | X | X | X | X | X | X | X | X | X | X | X | X | X | X | X | X | X | X | X | X | X | X | X | X | X | X | X | X | X | X | X | X | X | X | X | X | X | X | X | X | X | X | X | X | X | X | X | X | X | X | X | X | X | X | X | X | X | X | X | X | X | X | X | X | X | X | X | X | X | X | X | X | X | X | X | X | X | X | 373
18582#KAA591 -001-001 | supplier product family | X | X | X | X | X | X | X | X | X | X | X | X | X | X | X | X | X | X | X | X | X | X | X | X | X | X | X | X | X | X | X | X | X | X | X | X | X | X | X | X | X | X | X | X | X | X | X | X | X | X | X | X | X | X | X | X | X | X | X | X | X | X | X | X | X | X | X | X | X | X | X | X | X | X | X | X | X | X | X | X | X | X | X | X | X | X | X | X | X | X | X | X | X | X | X | X | X | X | X | X | X | X | X | X | X | X | X | X | X | X | X | X | X | X | X | X | X | X | X | X | X | X | X | X | X | X | X | X | X | X | X | X | X | X | X | X | X | X | X | X | X | X | X | X | X | X | X | X | X | X | X | X | X | X | X | X | X | X | X | X | X | X | X | X | X | X | X | X | X | X | X | X | X | X | X | X | X | X | X | X | X | X | X | X | X | X | X | X | X | X | X | X | X | X | X | X | X | X | X | X | X | X | X | X | X | X | X | X | X | X | X | X | X | X | X | X | X | X | X | X | X | X | X | X | X | X | X | X | X | X | X | X | X | X | X | X | X | X | X | X | X | X | X | X | X | X | X | X | X | X | X | X | X | X | X | X | X | X | X | X | X | X | X | X | X | X | X | X | X | X | X | X | X | X | X | X | X | X | X | X | X | X | X | X | X | X | X | X | X | X | X | X | X | X | X | X | X | X | X | X | X | X | X | X | X | X | X | X | X | X | X | X | X | X | X | X | X | X | X | X | X | X | X | X | X | X | X | X | X | X | X | X | X | X | X | X | X | X | X | X | X | X | X | X | X | X | X | X | X | X | X | X | X | X | X | X | X | X | X | X | X | X | X | X | X | X | X | X | X | X | X | X | X | 373
18582#KAA592 -001-001 | supplier product order suffix | X | X | X | X | X | X | X | X | X | X | X | X | X | X | X | X | X | X | X | X | X | X | X | X | X | X | X | X | X | X | X | X | X | X | X | X | X | X | X | X | X | X | X | X | X | X | X | X | X | X | X | X | X | X | X | X | X | X | X | X | X | X | X | X | X | X | X | X | X | X | X | X | X | X | X | X | X | X | X | X | X | X | X | X | X | X | X | X | X | X | X | X | X | X | X | X | X | X | X | X | X | X | X | X | X | X | X | X | X | X | X | X | X | X | X | X | X | X | X | X | X | X | X | X | X | X | X | X | X | X | X | X | X | X | X | X | X | X | X | X | X | X | X | X | X | X | X | X | X | X | X | X | X | X | X | X | X | X | X | X | X | X | X | X | X | X | X | X | X | X | X | X | X | X | X | X | X | X | X | X | X | X | X | X | X | X | X | X | X | X | X | X | X | X | X | X | X | X | X | X | X | X | X | X | X | X | X | X | X | X | X | X | X | X | X | X | X | X | X | X | X | X | X | X | X | X | X | X | X | X | X | X | X | X | X | X | X | X | X | X | X | X | X | X | X | X | X | X | X | X | X | X | X | X | X | X | X | X | X | X | X | X | X | X | X | X | X | X | X | X | X | X | X | X | X | X | X | X | X | X | X | X | X | X | X | X | X | X | X | X | X | X | X | X | X | X | X | X | X | X | X | X | X | X | X | X | X | X | X | X | X | X | X | X | X | X | X | X | X | X | X | X | X | X | X | X | X | X | X | X | X | X | X | X | X | X | X | X | X | X | X | X | X | X | X | X | X | X | X | X | X | X | X | X | X | X | X | X | X | X | X | X | X | X | X | X | X | X | X | X | X | X | X | 373
18582#KAA593 -001-001 | supplier product root | X | X | X | X | X | X | X | X | X | X | X | X | X | X | X | X | X | X | X | X | X | X | X | X | X | X | X | X | X | X | X | X | X | X | X | X | X | X | X | X | X | X | X | X | X | X | X | X | X | X | X | X | X | X | X | X | X | X | X | X | X | X | X | X | X | X | X | X | X | X | X | X | X | X | X | X | X | X | X | X | X | X | X | X | X | X | X | X | X | X | X | X | X | X | X | X | X | X | X | X | X | X | X | X | X | X | X | X | X | X | X | X | X | X | X | X | X | X | X | X | X | X | X | X | X | X | X | X | X | X | X | X | X | X | X | X | X | X | X | X | X | X | X | X | X | X | X | X | X | X | X | X | X | X | X | X | X | X | X | X | X | X | X | X | X | X | X | X | X | X | X | X | X | X | X | X | X | X | X | X | X | X | X | X | X | X | X | X | X | X | X | X | X | X | X | X | X | X | X | X | X | X | X | X | X | X | X | X | X | X | X | X | X | X | X | X | X | X | X | X | X | X | X | X | X | X | X | X | X | X | X | X | X | X | X | X | X | X | X | X | X | X | X | X | X | X | X | X | X | X | X | X | X | X | X | X | X | X | X | X | X | X | X | X | X | X | X | X | X | X | X | X | X | X | X | X | X | X | X | X | X | X | X | X | X | X | X | X | X | X | X | X | X | X | X | X | X | X | X | X | X | X | X | X | X | X | X | X | X | X | X | X | X | X | X | X | X | X | X | X | X | X | X | X | X | X | X | X | X | X | X | X | X | X | X | X | X | X | X | X | X | X | X | X | X | X | X | X | X | X | X | X | X | X | X | X | X | X | X | X | X | X | X | X | X | X | X | X | X | X | X | X | X | 373
18582#KAA594 -001-001 | supplier product type | X | X | X | X | X | X | X | X | X | X | X | X | X | X | X | X | X | X | X | X | X | X | X | X | X | X | X | X | X | X | X | X | X | X | X | X | X | X | X | X | X | X | X | X | X | X | X | X | X | X | X | X | X | X | X | X | X | X | X | X | X | X | X | X | X | X | X | X | X | X | X | X | X | X | X | X | X | X | X | X | X | X | X | X | X | X | X | X | X | X | X | X | X | X | X | X | X | X | X | X | X | X | X | X | X | X | X | X | X | X | X | X | X | X | X | X | X | X | X | X | X | X | X | X | X | X | X | X | X | X | X | X | X | X | X | X | X | X | X | X | X | X | X | X | X | X | X | X | X | X | X | X | X | X | X | X | X | X | X | X | X | X | X | X | X | X | X | X | X | X | X | X | X | X | X | X | X | X | X | X | X | X | X | X | X | X | X | X | X | X | X | X | X | X | X | X | X | X | X | X | X | X | X | X | X | X | X | X | X | X | X | X | X | X | X | X | X | X | X | X | X | X | X | X | X | X | X | X | X | X | X | X | X | X | X | X | X | X | X | X | X | X | X | X | X | X | X | X | X | X | X | X | X | X | X | X | X | X | X | X | X | X | X | X | X | X | X | X | X | X | X | X | X | X | X | X | X | X | X | X | X | X | X | X | X | X | X | X | X | X | X | X | X | X | X | X | X | X | X | X | X | X | X | X | X | X | X | X | X | X | X | X | X | X | X | X | X | X | X | X | X | X | X | X | X | X | X | X | X | X | X | X | X | X | X | X | X | X | X | X | X | X | X | X | X | X | X | X | X | X | X | X | X | X | X | X | X | X | X | X | X | X | X | X | X | X | X | X | X | X | X | X | X | 373
18582#KAA595 -001-001 | supply flow rate | [192 empty] | X | X |  |  |  | X | X | X | X | X | X | X | [10 empty] | X | [15 empty] | X | X | X |  |  |  | X | X | X | [72 empty] | X | X | [60 empty] | 18
18582#KAA596 -001-001 | switching pressure difference | [117 empty] | X | X |  | X | [50 empty] | X | [20 empty] | X |  |  |  |  | X | X |  | X |  | X | [27 empty] | X | X | X |  |  |  | X | X | X | [134 empty] | 15
18582#KAA597 -001-001 | switching pressure difference | [117 empty] | X | [74 empty] | X |  |  |  |  | X | X |  | X |  | X | [27 empty] | X | X | X |  |  |  | X | X | X | [72 empty] | X | X | [18 empty] | X | X |  |  |  | X | [36 empty] | 17
18582#KAA599 -001-001 | through drive torque | X | X | X | X | X | X |  |  |  | X | X | X | X |  |  |  | X | X |  |  |  | X | X |  |  |  | X | X | X | X |  |  |  | X | X |  |  |  | X |  |  |  | X |  |  |  | X | [183 empty] | X | X | X |  |  |  | X | X | X | [134 empty] | 29
18582#KAA600 -001-001 | time of measurement (ambient temperature) | X | X | X | X | X | X |  |  |  | X | X | X | X |  |  |  | X | X |  |  |  | X | X |  |  |  | X | X | X | X |  |  |  | X | X |  |  |  | X |  |  |  | X |  |  |  | X | [8 empty] | X | X | X | X | X | X |  |  |  | X | X | X | X |  |  |  | X | X |  |  |  | X | X |  |  |  | X | X | X | X |  |  |  | X | X |  |  |  | X |  |  |  |  | X | X | X | X |  |  |  | X |  |  |  |  | X | [81 empty] | X |  |  |  |  | X | X |  | X |  | X | [27 empty] | X | X | X |  |  |  | X | X | X |  |  |  | X | X | X | X | X | X | X | X | [39 empty] | X |  |  |  | X | X |  |  |  | X | X | X |  |  |  | X | X |  |  |  | X | X | X | X |  |  |  | X | X | X |  |  |  | X | X | X | X | X |  |  |  | X | X | X |  |  |  | X | [36 empty] | 93
18582#KAA601 -001-001 | time of measurement (closing pressure) | [110 empty] | X | [81 empty] | X |  |  |  |  | X | X |  | X |  | X | [170 empty] | 6
18582#KAA602 -001-001 | time of measurement (cracking pressure) | [110 empty] | X | [81 empty] | X |  |  |  |  | X | X |  | X |  | X | [170 empty] | 6
18582#KAA603 -001-001 | time of measurement (flow rate) | X | X | X | X | X | X |  |  |  | X | X | X | X |  |  |  | X | X |  |  |  | X | X |  |  |  | X | X | X | X |  |  |  | X | X |  |  |  | X |  |  |  | X |  |  |  | X | [8 empty] | X | X | X | X | X | X |  |  |  | X | X | X | X |  |  |  | X | X |  |  |  | X | X |  |  |  | X | X | X | X |  |  |  | X | X |  |  |  | X | [16 empty] | X | [81 empty] | X |  |  |  |  | X | X |  | X |  | X | [27 empty] | X | X | X |  |  |  | X | X | X | [72 empty] | X | X | [17 empty] | X | X | [41 empty] | 60
18582#KAA604 -001-001 | time of measurement (fluid temperature) | X | X | X | X | X | X |  |  |  | X | X | X | X |  |  |  | X | X |  |  |  | X | X |  |  |  | X | X | X | X |  |  |  | X | X |  |  |  | X |  |  |  | X |  |  |  | X | [8 empty] | X | X | X | X | X | X |  |  |  | X | X | X | X |  |  |  | X | X |  |  |  | X | X |  |  |  | X | X | X | X |  |  |  | X | X |  |  |  | X |  |  |  |  | X | X | X | X |  |  |  | X |  |  |  |  | X | [81 empty] | X |  |  |  |  | X | X |  | X |  | X | [27 empty] | X | X | X |  |  |  | X | X | X | [7 empty] | X | X | X | [62 empty] | X | X | [17 empty] | X | X | X | [40 empty] | 69
18582#KAA605 -001-001 | time of measurement (inlet flow rate) | X | X | X | X | X | X |  |  |  | X | X | X | X |  |  |  | X | X |  |  |  | X | X |  |  |  | X | X | X | X |  |  |  | X | X |  |  |  | X |  |  |  | X |  |  |  | X | [8 empty] | X | X | X | X | X | X |  |  |  | X | X | X | X |  |  |  | X | X |  |  |  | X | X |  |  |  | X | X | X | X |  |  |  | X | X |  |  |  | X | [16 empty] | X | [81 empty] | X |  |  |  |  | X | X |  | X |  | X | [170 empty] | 50
18582#KAA606 -001-001 | time of measurement (inlet pressure) | X | X | X | X | X | X |  |  |  | X | X | X | X |  |  |  | X | X |  |  |  | X | X |  |  |  | X | X | X | X |  |  |  | X | X |  |  |  | X |  |  |  | X |  |  |  | X | [8 empty] | X | X | X | X | X | X |  |  |  | X | X | X | X |  |  |  | X | X |  |  |  | X | X |  |  |  | X | X | X | X |  |  |  | X | X |  |  |  | X | [16 empty] | X | X |  |  |  | X | X | X | X | X | X |  |  |  | X | X | X | X | X |  |  |  | X | X | X | X | X | X |  |  |  | X | X | X |  |  |  |  | X | X |  |  |  | X | X |  |  |  | X | X |  |  |  |  | X |  |  |  | X | X | X | X | X | X |  |  |  | X |  |  |  | X | X |  |  |  | X | X |  |  |  |  | X |  |  |  |  | X | X |  | X |  | X | [5 empty] | X | X | X | X | X | X | X | X |  |  |  | X | X |  |  |  | X | [64 empty] | X |  |  |  | X | X |  |  |  | X | X | X |  |  |  | X | X |  |  |  | X | X | X | X | [60 empty] | 112
18582#KAA607 -001-001 | time of measurement (operating time) | X | X | X | X | X | X |  |  |  | X | X | X | X |  |  |  | X | X |  |  |  | X | X |  |  |  | X | X | X | X |  |  |  | X | X |  |  |  | X |  |  |  | X |  |  |  | X |  |  |  | X |  |  |  |  | X | X | X | X | X | X |  |  |  | X | X | X | X |  |  |  | X | X |  |  |  | X | X |  |  |  | X | X | X | X |  |  |  | X | X |  |  |  | X |  |  |  |  | X | X | X | X |  |  |  | X |  |  |  |  | X | [81 empty] | X |  |  |  |  | X | X |  | X |  | X | [27 empty] | X | X | X |  |  |  | X | X | X |  |  |  | X | X | X |  | X |  | X | [40 empty] | X |  |  |  | X | X |  |  |  | X | X | X |  |  |  | X | X |  |  |  | X | X | X | X |  |  |  | X | X | X |  |  |  | X | X | X | X | X |  |  |  | X | X | X | [40 empty] | 90
18582#KAA608 -001-001 | time of measurement (outlet pressure) | X | X | X | X | X | X |  |  |  | X | X | X | X |  |  |  | X | X |  |  |  | X | X |  |  |  | X | X | X | X |  |  |  | X | X |  |  |  | X |  |  |  | X |  |  |  | X | [8 empty] | X | X | X | X | X | X |  |  |  | X | X | X | X |  |  |  | X | X |  |  |  | X | X |  |  |  | X | X | X | X |  |  |  | X | X |  |  |  | X | [16 empty] | X | [81 empty] | X |  |  |  |  | X | X |  | X |  | X | [27 empty] | X | X | X |  |  |  | X | X | X | [134 empty] | 56
18582#KAA609 -001-001 | time of measurement (switching pressure difference) | [117 empty] | X | [74 empty] | X |  |  |  |  | X | X |  | X |  | X | [27 empty] | X | X | X |  |  |  | X | X | X | [72 empty] | X | X | [18 empty] | X | X |  |  |  | X | [36 empty] | 17
18582#KAA610 -001-001 | time of measurement (working time (cycles)) | X | X | X | X | X | X |  |  |  | X | X | X | X |  |  |  | X | X |  |  |  | X | X |  |  |  | X | X | X | X |  |  |  | X | X |  |  |  | X |  |  |  | X |  |  |  | X | [8 empty] | X | X | X | X | X | X |  |  |  | X | X | X | X |  |  |  | X | X |  |  |  | X | X |  |  |  | X | X | X | X |  |  |  | X | X |  |  |  | X |  |  |  |  | X | X | X | X |  |  |  | X |  |  |  |  | X | [81 empty] | X |  |  |  |  | X | X |  | X |  | X | [170 empty] | 55
18582#KAA611 -001-001 | time of measurement (working time (time)) | X | X | X | X | X | X |  |  |  | X | X | X | X |  |  |  | X | X |  |  |  | X | X |  |  |  | X | X | X | X |  |  |  | X | X |  |  |  | X |  |  |  | X |  |  |  | X |  |  |  | X |  |  |  |  | X | X | X | X | X | X |  |  |  | X | X | X | X |  |  |  | X | X |  |  |  | X | X |  |  |  | X | X | X | X |  |  |  | X | X |  |  |  | X |  |  |  |  | X | X | X | X |  |  |  | X |  |  |  |  | X | [81 empty] | X |  |  |  |  | X | X |  | X |  | X | [27 empty] | X | X | X |  |  |  | X | X | X |  |  |  | X | X | X |  | X |  | X | [40 empty] | X |  |  |  | X | X |  |  |  | X | X | X |  |  |  | X | X |  |  |  | X | X | X | X |  |  |  | X | X | X |  |  |  | X | X | X | X | X |  |  |  | X | X | X | [40 empty] | 90
18582#KAA612 -001-001 | torque ripple | [230 empty] | X | X | X |  |  |  | X | X | X | [134 empty] | 6
18582#KAA613 -001-001 | total flow rate | X | X | X | X | X | X |  |  |  | X | X | X | X |  |  |  | X | X |  |  |  | X | X |  |  |  | X | X | X | X |  |  |  | X | X |  |  |  | X |  |  |  | X |  |  |  | X | [8 empty] | X | X | X | X | X | X |  |  |  | X | X | X | X |  |  |  | X | X |  |  |  | X | X |  |  |  | X | X | X | X |  |  |  | X | X |  |  |  | X | [16 empty] | X | X |  |  |  | X | X | X | X | X | X |  |  |  | X | X | X | X | X |  |  |  | X | X | X | X | X | X |  |  |  | X | X | X |  |  |  |  | X | X |  |  |  | X | X |  |  |  | X | X |  |  |  |  | X |  |  |  | X | X | X | X | X | X |  |  |  | X |  |  |  | X | X |  |  |  | X | X |  |  |  |  | X | X |  |  |  | X | X | X | X | X | X | X |  |  |  |  | X | X | X | X | X | X | X | X |  |  |  | X | X |  |  |  | X | [5 empty] | X | X | X |  |  |  | X | X | X | [72 empty] | X | X | [60 empty] | 112
18582#KAA614 -001-001 | transport/conveyance capacity | [42 empty] | X | X | [329 empty] | 2
18582#KAA616 -001-001 | type of customs tariff number | X | X | X | X | X | X | X | X | X | X | X | X | X | X | X | X | X | X | X | X | X | X | X | X | X | X | X | X | X | X | X | X | X | X | X | X | X | X | X | X | X | X | X | X | X | X | X | X | X | X | X | X | X | X | X | X | X | X | X | X | X | X | X | X | X | X | X | X | X | X | X | X | X | X | X | X | X | X | X | X | X | X | X | X | X | X | X | X | X | X | X | X | X | X | X | X | X | X | X | X | X | X | X | X | X | X | X | X | X | X | X | X | X | X | X | X | X | X | X | X | X | X | X | X | X | X | X | X | X | X | X | X | X | X | X | X | X | X | X | X | X | X | X | X | X | X | X | X | X | X | X | X | X | X | X | X | X | X | X | X | X | X | X | X | X | X | X | X | X | X | X | X | X | X | X | X | X | X | X | X | X | X | X | X | X | X | X | X | X | X | X | X | X | X | X | X | X | X | X | X | X | X | X | X | X | X | X | X | X | X | X | X | X | X | X | X | X | X | X | X | X | X | X | X | X | X | X | X | X | X | X | X | X | X | X | X | X | X | X | X | X | X | X | X | X | X | X | X | X | X | X | X | X | X | X | X | X | X | X | X | X | X | X | X | X | X | X | X | X | X | X | X | X | X | X | X | X | X | X | X | X | X | X | X | X | X | X | X | X | X | X | X | X | X | X | X | X | X | X | X | X | X | X | X | X | X | X | X | X | X | X | X | X | X | X | X | X | X | X | X | X | X | X | X | X | X | X | X | X | X | X | X | X | X | X | X | X | X | X | X | X | X | X | X | X | X | X | X | X | X | X | X | X | X | X | X | X | X | X | X | X | X | X | X | X | X | X | X | X | X | X | X | X | 373
18582#KAA049-001-001 | type of piston rod | [211 empty] | X | X | X | [5 empty] | X | [153 empty] | 4
18582#KAA050-001-001 | type of piston rod end | [211 empty] | X | X | X | [5 empty] | X | [153 empty] | 4
18582#KAA617 -001-001 | type of rod end | [211 empty] | X | X | X | [5 empty] | X | [153 empty] | 4
18582#KAA013-001-001 | type of shaft end | X | X | X | X | X | X |  |  |  | X | X | X | X |  |  |  | X | X |  |  |  | X | X |  |  |  | X | X | X | X |  |  |  | X | X |  |  |  | X |  |  |  | X |  |  |  | X |  |  |  | X |  |  |  |  | X | X | X | X | X | X |  |  |  | X | X | X | X |  |  |  | X | X |  |  |  | X | X |  |  |  | X | X | X | X |  |  |  | X | X |  |  |  | X |  |  |  |  | X | X | X | X | [271 empty] | 49
18582#KAA618 -001-001 | type of switching input | [110 empty] | X | X |  |  |  | X | X | X | X | X | X |  |  |  | X | X | X | X | X |  |  |  | X | X | X | X | X | X | [10 empty] | X | X |  |  |  | X | X |  |  |  | X | X |  |  |  |  | X |  |  |  | X | X | X | X | X | X |  |  |  | X |  |  |  | X | X |  |  |  | X | X | [185 empty] | 37
18582#KAA619 -001-001 | unit of measure | X | X | X | X | X | X |  |  |  | X | X | X | X |  |  |  | X | X |  |  |  | X | X |  |  |  | X | X | X | X |  |  |  | X | X |  |  |  | X |  |  |  | X |  |  |  | X |  |  |  | X |  |  |  |  | X | X | X | X | X | X |  |  |  | X | X | X | X |  |  |  | X | X |  |  |  | X | X |  |  |  | X | X | X | X |  |  |  | X | X |  |  |  | X |  |  |  |  | X | X | X | X |  |  |  | X |  |  |  |  | X | X |  |  |  | X | X | X | X | X | X |  |  |  | X | X | X | X | X |  |  |  | X | X | X | X | X | X |  |  |  | X | X | X |  |  |  |  | X | X |  |  |  | X | X |  |  |  | X | X |  |  |  |  | X |  |  |  | X | X | X | X | X | X |  |  |  | X |  |  |  | X | X |  |  |  | X | X | [185 empty] | 90
18582#KAA621 -001-001 | uri of manufacturer |  |  |  |  | X | X | X | X | X |  |  |  |  | X | X | X | X | X | X | X | X | X | X | X | X | X |  |  |  |  | X | X | X | X |  | X | X | X | X | X | X | X |  | X | X | X |  | X | X | X |  | X | X | X | X | X | X | X |  |  | X | X | X | X |  |  |  | X | X | X | X |  | X | X | X | X |  | X | X | X | X |  |  |  |  | X | X | X |  |  | X | X | X |  | X | X | X | X |  |  |  |  | X | X | X |  | X | X | X | X | X | X | X | X | X |  |  |  | X |  |  | X | X | X |  |  | X |  |  | X | X | X |  |  |  | X |  |  | X | X | X |  | X |  | X | X | X | X | X |  | X | X | X |  |  | X | X | X |  |  | X | X | X | X | X | X | X | X | [6 empty] | X | X | X |  | X | X | X |  |  | X | X | X | X |  | X | X | X | X |  |  | X | X | X |  |  |  | X |  |  |  | X | X | X | X | X | X | X |  | X |  | X |  | X | X | X |  |  | X | X | X |  |  | X | X | X | X |  | X |  | X | X | X |  | X |  | X | X | X |  |  | X | [5 empty] | X | X | X | X | X | X | X | X | X | X | X | X |  |  | X | X | X | X |  | X | X | X |  |  |  | X | X | X | [7 empty] | X | X | X | X |  | X | X | X | X |  | X | X | X |  |  |  | X | X | X |  |  | X | X | X |  | X |  |  | X | X | X | X |  |  | X | X | X |  |  |  |  | X | X | X | X |  | X | X | X | X | X |  | X | X | X | X | [6 empty] | X | [5 empty] | X | X | X | X | [6 empty] | X | X | X | X | X |  | X | X | X | X | 232
18582#KAA622 -001-001 | uri of the product | X | X | X | X | X | X | X | X | X | X | X | X | X | X | X | X | X | X | X | X | X | X | X | X | X | X | X | X | X | X | X | X | X | X | X | X | X | X | X | X | X | X | X | X | X | X | X | X | X | X | X | X | X | X | X | X | X | X | X | X | X | X | X | X | X | X | X | X | X | X | X | X | X | X | X | X | X | X | X | X | X | X | X | X | X | X | X | X | X | X | X | X | X | X | X | X | X | X | X | X | X | X | X | X | X | X | X | X | X | X | X | X | X | X | X | X | X | X | X | X | X | X | X | X | X | X | X | X | X | X | X | X | X | X | X | X | X | X | X | X | X | X | X | X | X | X | X | X | X | X | X | X | X | X | X | X | X | X | X | X | X | X | X | X | X | X | X | X | X | X | X | X | X | X | X | X | X | X | X | X | X | X | X | X | X | X | X | X | X | X | X | X | X | X | X | X | X | X | X | X | X | X | X | X | X | X | X | X | X | X | X | X | X | X | X | X | X | X | X | X | X | X | X | X | X | X | X | X | X | X | X | X | X | X | X | X | X | X | X | X | X | X | X | X | X | X | X | X | X | X | X | X | X | X | X | X | X | X | X | X | X | X | X | X | X | X | X | X | X | X | X | X | X | X | X | X | X | X | X | X | X | X | X | X | X | X | X | X | X | X | X | X | X | X | X | X | X | X | X | X | X | X | X | X | X | X | X | X | X | X | X | X | X | X | X | X | X | X | X | X | X | X | X | X | X | X | X | X | X | X | X | X | X | X | X | X | X | X | X | X | X | X | X | X | X | X | X | X | X | X | X | X | X | X | X | X | X | X | X | X | X | X | X | X | X | X | X | X | X | X | X | X | X | 373
18582#KAA623 -001-001 | use for product | [7 empty] | X | [6 empty] | X |  |  |  |  | X |  |  |  |  | X | [6 empty] | X |  |  |  |  | X |  |  |  | X |  |  |  | X |  |  |  | X |  |  |  | X | [9 empty] | X | [6 empty] | X |  |  |  |  | X |  |  |  |  | X | [6 empty] | X |  |  |  |  | X |  |  |  | X | [7 empty] | X |  |  |  | X | [5 empty] | X | [8 empty] | X | [7 empty] | X | [8 empty] | X | [5 empty] | X | [5 empty] | X |  |  |  |  | X |  |  |  |  | X |  |  |  |  | X | [8 empty] | X |  |  |  | X |  |  |  |  | X |  |  |  |  | X | [5 empty] | X | [9 empty] | X | [11 empty] | X |  |  |  |  | X |  |  |  |  | X | [6 empty] | X | [5 empty] | X | [10 empty] | X |  |  |  |  | X |  |  |  | X |  |  |  |  | X |  |  |  |  | X | [5 empty] | X | [9 empty] | X |  |  |  |  | X |  |  |  |  | X | [5 empty] | X |  |  |  |  | X | [6 empty] | X | [5 empty] | X | [7 empty] | X | [5 empty] | X |  |  |  | X | [15 empty] | X | [9 empty] | X | [5 empty] | X |  |  | 58
18582#KAA624 -001-001 | use of customs tariff number | X | X | X | X | X | X | X | X | X | X | X | X | X | X | X | X | X | X | X | X | X | X | X | X | X | X | X | X | X | X | X | X | X | X | X | X | X | X | X | X | X | X | X | X | X | X | X | X | X | X | X | X | X | X | X | X | X | X | X | X | X | X | X | X | X | X | X | X | X | X | X | X | X | X | X | X | X | X | X | X | X | X | X | X | X | X | X | X | X | X | X | X | X | X | X | X | X | X | X | X | X | X | X | X | X | X | X | X | X | X | X | X | X | X | X | X | X | X | X | X | X | X | X | X | X | X | X | X | X | X | X | X | X | X | X | X | X | X | X | X | X | X | X | X | X | X | X | X | X | X | X | X | X | X | X | X | X | X | X | X | X | X | X | X | X | X | X | X | X | X | X | X | X | X | X | X | X | X | X | X | X | X | X | X | X | X | X | X | X | X | X | X | X | X | X | X | X | X | X | X | X | X | X | X | X | X | X | X | X | X | X | X | X | X | X | X | X | X | X | X | X | X | X | X | X | X | X | X | X | X | X | X | X | X | X | X | X | X | X | X | X | X | X | X | X | X | X | X | X | X | X | X | X | X | X | X | X | X | X | X | X | X | X | X | X | X | X | X | X | X | X | X | X | X | X | X | X | X | X | X | X | X | X | X | X | X | X | X | X | X | X | X | X | X | X | X | X | X | X | X | X | X | X | X | X | X | X | X | X | X | X | X | X | X | X | X | X | X | X | X | X | X | X | X | X | X | X | X | X | X | X | X | X | X | X | X | X | X | X | X | X | X | X | X | X | X | X | X | X | X | X | X | X | X | X | X | X | X | X | X | X | X | X | X | X | X | X | X | X | X | X | X | X | 373
18582#KAA625 -001-001 | weight per unit of measure | X | X | X | X | X | X |  |  |  | X | X | X | X |  |  |  | X | X |  |  |  | X | X |  |  |  | X | X | X | X |  |  |  | X | X |  |  |  | X |  |  |  | X |  |  |  | X |  |  |  | X |  |  |  |  | X | X | X | X | X | X |  |  |  | X | X | X | X |  |  |  | X | X |  |  |  | X | X |  |  |  | X | X | X | X |  |  |  | X | X |  |  |  | X |  |  |  |  | X | X | X | X |  |  |  | X |  |  |  |  | X | X |  |  |  | X | X | X | X | X | X |  |  |  | X | X | X | X | X |  |  |  | X | X | X | X | X | X |  |  |  | X | X | X |  |  |  |  | X | X |  |  |  | X | X |  |  |  | X | X |  |  |  |  | X |  |  |  | X | X | X | X | X | X |  |  |  | X |  |  |  | X | X |  |  |  | X | X | [185 empty] | 90
18582#KAA626 -001-001 | working port (standard) | X | X | X | X | X | X |  |  |  | X | X | X | X |  |  |  | X | X |  |  |  | X | X |  |  |  | X | X | X | X |  |  |  | X | X |  |  |  | X |  |  |  | X |  |  |  | X |  |  |  | X |  |  |  |  | X | X | X | X | X | X |  |  |  | X | X | X | X |  |  |  | X | X |  |  |  | X | X |  |  |  | X | X | X | X |  |  |  | X | X |  |  |  | X |  |  |  |  | X | X | X | [91 empty] | X | X |  |  |  |  | X | X | X | X | X | X | [169 empty] | 56
18582#KAA627 -001-001 | working time (cycles) | X | X | X | X | X | X |  |  |  | X | X | X | X |  |  |  | X | X |  |  |  | X | X |  |  |  | X | X | X | X |  |  |  | X | X |  |  |  | X |  |  |  | X |  |  |  | X |  |  |  | X |  |  |  |  | X | X | X | X | X | X |  |  |  | X | X | X | X |  |  |  | X | X |  |  |  | X | X |  |  |  | X | X | X | X |  |  |  | X | X |  |  |  | X |  |  |  |  | X | [11 empty] | X | X |  |  |  | X | X | X | X | X | X |  |  |  | X | X | X | X | X |  |  |  | X | X | X | X | X | X |  |  |  | X | X | X |  |  |  |  | X | X |  |  |  | X | X |  |  |  | X | X |  |  |  |  | X |  |  |  | X | X | X | X | X | X |  |  |  | X |  |  |  | X | X |  |  |  | X | X |  |  |  |  | X | X |  |  |  | X | X | X | X | X | X | X |  |  |  |  | X | X | X | X | X | X | X | X |  |  |  | X | X |  |  |  | X | [5 empty] | X | X | X |  |  |  | X | X | X |  |  |  | X | X | X |  | X |  | X | [5 empty] | X |  |  |  | X | [52 empty] | X | X | [60 empty] | 121
18582#KAA628 -001-001 | working time (mileage) | X | X | X | X | X | X |  |  |  | X | X | X | X |  |  |  | X | X |  |  |  | X | X |  |  |  | X | X | X | X |  |  |  | X | X |  |  |  | X |  |  |  | X |  |  |  | X |  |  |  | X |  |  |  |  | X | X | X | X | X | X |  |  |  | X | X | X | X |  |  |  | X | X |  |  |  | X | X |  |  |  | X | X | X | X |  |  |  | X | X |  |  |  | X |  |  |  |  | X | [11 empty] | X | X |  |  |  | X | X | X | X | X | X |  |  |  | X | X | X | X | X |  |  |  | X | X | X | X | X | X | [10 empty] | X | X |  |  |  | X | X |  |  |  | X | X |  |  |  |  | X |  |  |  | X | X | X | X | X | X |  |  |  | X |  |  |  | X | X |  |  |  | X | X |  |  |  |  | X |  |  |  |  | X | X |  | X |  | X | [5 empty] | X | X | X | X | X | X | X | X |  |  |  | X | X |  |  |  | X | [5 empty] | X | X | X |  |  |  | X | X | X | [15 empty] | X |  |  |  | X | [114 empty] | 107
18582#KAA629 -001-001 | working time (time) | X | X | X | X | X | X |  |  |  | X | X | X | X |  |  |  | X | X |  |  |  | X | X |  |  |  | X | X | X | X |  |  |  | X | X |  |  |  | X |  |  |  | X |  |  |  | X |  |  |  | X |  |  |  |  | X | X | X | X | X | X |  |  |  | X | X | X | X |  |  |  | X | X |  |  |  | X | X |  |  |  | X | X | X | X |  |  |  | X | X |  |  |  | X |  |  |  |  | X | [11 empty] | X | X |  |  |  | X | X | X | X | X | X |  |  |  | X | X | X | X | X |  |  |  | X | X | X | X | X | X |  |  |  | X | X | X |  |  |  |  | X | X |  |  |  | X | X |  |  |  | X | X |  |  |  |  | X |  |  |  | X | X | X | X | X | X |  |  |  | X |  |  |  | X | X |  |  |  | X | X |  |  |  |  | X | X |  |  |  | X | X | X | X | X | X | X |  |  |  |  | X | X | X | X | X | X | X | X |  |  |  | X | X |  |  |  | X | [5 empty] | X | X | X |  |  |  | X | X | X |  |  |  | X | X | X |  | X |  | X | [5 empty] | X |  |  |  | X | [34 empty] | X | X |  |  |  | X | X | X |  |  |  | X | X |  |  |  | X | X | X | X | [60 empty] | 130
|  | 287 | 288 | 287 | 288 | 288 | 289 | 29 | 30 | 29 | 287 | 288 | 287 | 288 | 29 | 30 | 29 | 288 | 288 | 29 | 30 | 29 | 288 | 288 | 29 | 30 | 29 | 287 | 288 | 287 | 288 | 29 | 30 | 29 | 288 | 287 | 29 | 30 | 29 | 288 | 29 | 30 | 29 | 288 | 30 | 30 | 29 | 287 | 29 | 30 | 29 | 114 | 29 | 30 | 29 | 29 | 284 | 285 | 284 | 284 | 284 | 285 | 29 | 30 | 29 | 283 | 284 | 283 | 284 | 29 | 30 | 29 | 283 | 284 | 29 | 30 | 29 | 283 | 284 | 29 | 30 | 29 | 283 | 284 | 283 | 283 | 29 | 30 | 29 | 283 | 283 | 29 | 30 | 29 | 283 | 29 | 30 | 29 | 29 | 160 | 137 | 137 | 133 | 29 | 30 | 29 | 122 | 29 | 30 | 29 | 29 | 296 | 278 | 29 | 30 | 29 | 274 | 275 | 294 | 300 | 274 | 284 | 29 | 30 | 29 | 273 | 273 | 286 | 274 | 273 | 29 | 30 | 29 | 273 | 273 | 273 | 274 | 273 | 283 | 29 | 30 | 29 | 221 | 222 | 221 | 29 | 30 | 29 | 29 | 277 | 293 | 29 | 30 | 29 | 276 | 276 | 29 | 30 | 29 | 276 | 275 | 29 | 30 | 29 | 29 | 290 | 29 | 30 | 29 | 290 | 290 | 290 | 300 | 293 | 293 | 29 | 30 | 29 | 287 | 29 | 30 | 29 | 288 | 287 | 29 | 30 | 29 | 289 | 288 | 29 | 30 | 29 | 29 | 281 | 121 | 29 | 30 | 29 | 260 | 281 | 122 | 282 | 122 | 281 | 130 | 29 | 30 | 29 | 29 | 228 | 228 | 228 | 243 | 244 | 242 | 252 | 238 | 29 | 30 | 29 | 252 | 237 | 29 | 30 | 29 | 227 | 30 | 29 | 30 | 29 | 29 | 187 | 186 | 185 | 29 | 30 | 29 | 185 | 186 | 185 | 29 | 30 | 29 | 81 | 81 | 82 | 49 | 101 | 63 | 87 | 56 | 29 | 30 | 29 | 29 | 163 | 29 | 30 | 29 | 163 | 29 | 30 | 29 | 30 | 30 | 29 | 30 | 29 | 31 | 30 | 29 | 30 | 29 | 30 | 30 | 30 | 29 | 30 | 29 | 30 | 30 | 30 | 30 | 30 | 30 | 30 | 29 | 30 | 29 | 29 | 96 | 29 | 30 | 29 | 100 | 109 | 29 | 30 | 29 | 109 | 109 | 109 | 29 | 30 | 29 | 109 | 109 | 29 | 30 | 29 | 109 | 110 | 157 | 157 | 29 | 30 | 29 | 70 | 69 | 69 | 29 | 30 | 29 | 77 | 77 | 78 | 78 | 78 | 29 | 30 | 29 | 112 | 123 | 117 | 29 | 30 | 29 | 72 | 29 | 30 | 29 | 29 | 36 | 30 | 30 | 30 | 30 | 30 | 31 | 30 | 30 | 30 | 30 | 30 | 29 | 30 | 29 | 31 | 30 | 30 | 30 | 30 | 30 | 30 | 29 | 30 | 29 | 29 | 31 | 30 | 29 | 30 | 29 | 29 | 40015
es fehlen noch …
18582#KAA004-001-001 | condensate drain connection
18582#KAA005-001-001 | number of pneumatic connections
18582#KAA006-001-001 | number of pneumatic output connections
18582#KAA007-001-001 | number of pneumatic input connections
18582#KAA008-001-001 | number of pneumatic exhaust connections
18582#KAA009-001-001 | number of pneumatic pilot ports
18582#KAA010-001-001 | type of cushioning
18582#KAA011-001-001 | type of stroke reduction
18582#KAA012-001-001 | type of pneumatic connections
18582#KAA017-001-001 | operating pressure for max. vacuum
18582#KAA018-001-001 | moving mass
18582#KAA019-001-001 | moving mass with 0 mm stroke
18582#KAA020-001-001 | moving mass per 10 mm stroke
18582#KAA021-001-001 | critical back-pressure ratio
18582#KAA022-001-001 | sonic conductance c
18582#KAA023-001-001 | cushioning length
18582#KAA024-001-001 | cushioning angle
18582#KAA025-001-001 | continuous load factor
18582#KAA026-001-001 | sealing principle
18582#KAA027-001-001 | seal on threaded plug
18582#KAA028-001-001 | torque at 6 bar
18582#KAA029-001-001 | compressed air quality class at outlet
18582#KAA030-001-001 | compressed air quality class at inlet
18582#KAA032-001-001 | suitability for both directions of flow
18582#KAA033-001-001 | final value of pressure measuring range
18582#KAA035-001-001 | filter efficiency
18582#KAA036-001-001 | function in normal position
18582#KAA038-001-001 | noise reduction
18582#KAA040-001-001 | number of gripper fingers
18582#KAA041-001-001 | gripping force with external gripping
18582#KAA042-001-001 | gripping force with internal gripping
18582#KAA043-001-001 | gripping torque with external gripping
18582#KAA044-001-001 | gripping torque with internal gripping
18582#KAA046-001-001 | stroke
18582#KAA047-001-001 | stroke per gripper jaw
18582#KAA051-001-001 | piston rod thread
18582#KAA052-001-001 | condensate drain
18582#KAA053-001-001 | logic valve function
18582#KAA054-001-001 | maximum impact energy
18582#KAA055-001-001 | maximum stroke reduction per side
18582#KAA056-001-001 | maximum piston speed
18582#KAA057-001-001 | maximum condensate volume
18582#KAA058-001-001 | maximum swivel angle extension per side
18582#KAA059-001-001 | maximum swivel angle reduction per side
18582#KAA060-001-001 | maximum temperature of pressure medium
18582#KAA062-001-001 | maximum output pressure
18582#KAA063-001-001 | maximum operating pressure
18582#KAA064-001-001 | maximum pilot pressure
18582#KAA065-001-001 | maximum x-stroke
18582#KAA066-001-001 | maximum y-stroke
18582#KAA067-001-001 | maximum torque in direction of x-axis
18582#KAA068-001-001 | maximum torque in direction of y-axis
18582#KAA069-001-001 | maximum torque in direction of z-axis
18582#KAA070-001-001 | maximum vacuum
18582#KAA071-001-001 | minimum temperature of pressure medium
18582#KAA073-001-001 | minimum output pressure
18582#KAA074-001-001 | minimum operating pressure
18582#KAA075-001-001 | minimum pilot pressure
18582#KAA076-001-001 | driver coupling
18582#KAA077-001-001 | nominal size of pressure gauge
18582#KAA078-001-001 | nominal size
18582#KAA079-001-001 | nominal size of laval nozzle
18582#KAA080-001-001 | pneumatic port
18582#KAA081-001-001 | pneumatic output port
18582#KAA082-001-001 | pneumatic input port
18582#KAA083-001-001 | pneumatic exhaust port
18582#KAA084-001-001 | pneumatic clamping port
18582#KAA085-001-001 | pneumatic pilot port
18582#KAA087-001-001 | principle of filter contamination indicator
18582#KAA088-001-001 | shear force
18582#KAA089-001-001 | grid dimension
18582#KAA090-001-001 | controller function
18582#KAA091-001-001 | rohs conformity
18582#KAA092-001-001 | IP protection class with connector
18582#KAA093-001-001 | IP protection class without connector
18582#KAA094-001-001 | swivel direction
18582#KAA095-001-001 | swivel angle
18582#KAA096-001-001 | clamping area
18582#KAA097-001-001 | shut-off valve function
18582#KAA098-001-001 | control characteristics
18582#KAA099-001-001 | type of control
18582#KAA100-001-001 | flow control valve function
18582#KAA101-001-001 | theoretical cylinder force, advancing
18582#KAA102-001-001 | theoretical cylinder force, retracting
18582#KAA105-001-001 | valve return
18582#KAA106-001-001 | torsional tolerance
18582#KAA107-001-001 | volumetric flow rate due to secondary venting
18582#KAA108-001-001 | volumetric flow rate through vacuum filter
18582#KAA109-001-001 | volumetric flow rate with respect to atmosphere
18582#KAA110-001-001 | directional control valve function
18582#KAA111-001-001 | active direction of gripping force backup
18582#KAA112-001-001 | effective torque
18582#KAA113-001-001 | limit of the axial force
18582#KAA114-001-001 | permissible lateral force
18582#KAA116-001-001 | ISO standard conformity of cylinder
18582#KAA117-001-001 | accessory type
18582#KAA264 -001-001 | B10 in cycles
18582#KAA265 -001-001 | B10 in km
18582#KAA266 -001-001 | B10D
18582#KAA270 -001-001 | clamping unit release pressure
18582#KAA271 -001-001 | cleanroom class to iso 14644
18582#KAA273 -001-001 | coding
18582#KAA275 -001-001 | connection type
18582#KAA283 -001-001 | design of the actuating device
18582#KAA297 -001-001 | exhaust-air function
18582#KAA331 -001-001 | intended operating time (mileage)
18582#KAA332 -001-001 | intended operating time (switching cycles)
18582#KAA333 -001-001 | intended operating time (time)
18582#KAA355 -001-001 | locking pressure
18582#KAA364 -001-001 | max. ambient temperature
18582#KAA374 -001-001 | max. switching frequency
18582#KAA376 -001-001 | max. torque for protection against torsion
18582#KAA404 -001-001 | min. ambient temperature
18582#KAA430 -001-001 | mode of operation clamping unit
18582#KAA431 -001-001 | mode of operation end-position locking
18582#KAA432 -001-001 | mode of operation holding brake
18582#KAA438 -001-001 | net weight
18582#KAA466 -001-001 | operating voltage type
18582#KAA471 -001-001 | pilot medium
18582#KAA482 -001-001 | rated operating voltage ue with DC
18582#KAA506 -001-001 | shifting off-time
18582#KAA507 -001-001 | shifting on-time
18582#KAA508 -001-001 | shifting time
18582#KAA509 -001-001 | shifting-on time of dominant side
18582#KAA511 -001-001 | signal status display
18582#KAA512 -001-001 | sound pressure level to ISO 20145
18582#KAA583 -001-001 | static holding force of clamping unit
18582#KAA584 -001-001 | static holding force of end-position locking
18582#KAA598 -001-001 | thread size connector
18582#KAA615 -001-001 | type of connector
18582#KAA620 -001-001 | unlocking pressure